## members_full
member_id | zone | member_class | length_m | D_m | t_m | rho_kgm3 | area_m2 | mass_kg | reuse_level_A | reuse_category_A | reuse_level_B | reuse_category_B | l0_loss_mm | l0_allowance_mm | l0_pass | l2_section_loss_frac | l2_section_ok | l2_D25 | l2_fatigue_ok | l2_pass | l2_capacity_N_b_Rd_N | l2_capacity_N_c_Rd_N | l3_D25 | l3_fatigue_ok | l3_loss_mm | l3_corrosion_limit_mm | l3_corrosion_ok | l3_pass | l3_note | in_structural_reuse_bay_A | in_structural_reuse_bay_B | j1 | j2 | z1_m | z2_m
1 | submerged | leg | 0.5 | 1.2 | 0.05 | 7850 | 0.18064 | 709.0182 | L2 | L2 - Component reuse | L2 | L2 - Component reuse | 0 | 33.76 | TRUE | 0 | TRUE | 0.009465 | TRUE | TRUE | 41253638.3859 | 35485717.019 | [7 empty] | FALSE | FALSE | 1 | 2 | -45.5 | -45
2 | submerged | leg | 1.0001 | 1.2 | 0.05 | 7850 | 0.18064 | 1418.1633 | L2 | L2 - Component reuse | L2 | L2 - Component reuse | 0 | 33.62 | TRUE | 0 | TRUE | 0.004937 | TRUE | TRUE | 40680511.636 | 35485717.019 | [7 empty] | FALSE | FALSE | 2 | 3 | -45 | -44.001
3 | submerged | leg | 0.8749 | 1.2 | 0.05 | 7850 | 0.18064 | 1240.6352 | L2 | L2 - Component reuse | L2 | L2 - Component reuse | 0 | 33.64 | TRUE | 0 | TRUE | 0.002313 | TRUE | TRUE | 40822254.7737 | 35485717.019 | [7 empty] | FALSE | FALSE | 3 | 4 | -44.001 | -43.127
4 | submerged | leg | 18.5328 | 1.2 | 0.05 | 7850 | 0.18064 | 26280.2216 | L2 | L2 - Component reuse | L2 | L2 - Component reuse | 0 | 27.36 | TRUE | 0 | TRUE | 0.000488 | TRUE | TRUE | 25286370.9391 | 35485717.019 | [7 empty] | FALSE | FALSE | 4 | 5 | -43.127 | -24.614
5 | submerged | leg | 0.5 | 1.2 | 0.05 | 7850 | 0.18064 | 709.0182 | L2 | L2 - Component reuse | L2 | L2 - Component reuse | 0 | 38.74 | TRUE | 0 | TRUE | 0.011407 | TRUE | TRUE | 41253638.3859 | 35485717.019 | [7 empty] | FALSE | FALSE | 6 | 7 | -45.5 | -45
6 | submerged | leg | 1.0001 | 1.2 | 0.05 | 7850 | 0.18064 | 1418.1633 | L2 | L2 - Component reuse | L2 | L2 - Component reuse | 0 | 38.64 | TRUE | 0 | TRUE | 0.006093 | TRUE | TRUE | 40680511.636 | 35485717.019 | [7 empty] | FALSE | FALSE | 7 | 8 | -45 | -44.001
7 | submerged | leg | 0.8749 | 1.2 | 0.05 | 7850 | 0.18064 | 1240.6352 | L2 | L2 - Component reuse | L2 | L2 - Component reuse | 0 | 38.66 | TRUE | 0 | TRUE | 0.003085 | TRUE | TRUE | 40822254.7737 | 35485717.019 | [7 empty] | FALSE | FALSE | 8 | 9 | -44.001 | -43.127
8 | submerged | leg | 18.5328 | 1.2 | 0.05 | 7850 | 0.18064 | 26280.2216 | L2 | L2 - Component reuse | L2 | L2 - Component reuse | 0 | 35.24 | TRUE | 0 | TRUE | 0.00064 | TRUE | TRUE | 25286370.9391 | 35485717.019 | [7 empty] | FALSE | FALSE | 9 | 10 | -43.127 | -24.614
9 | submerged | leg | 0.5 | 1.2 | 0.05 | 7850 | 0.18064 | 709.0182 | L2 | L2 - Component reuse | L2 | L2 - Component reuse | 0 | 38.52 | TRUE | 0 | TRUE | 0.00871 | TRUE | TRUE | 41253638.3859 | 35485717.019 | [7 empty] | FALSE | FALSE | 11 | 12 | -45.5 | -45
10 | submerged | leg | 1.0001 | 1.2 | 0.05 | 7850 | 0.18064 | 1418.1633 | L2 | L2 - Component reuse | L2 | L2 - Component reuse | 0 | 38.42 | TRUE | 0 | TRUE | 0.004613 | TRUE | TRUE | 40680511.636 | 35485717.019 | [7 empty] | FALSE | FALSE | 12 | 13 | -45 | -44.001
11 | submerged | leg | 0.8749 | 1.2 | 0.05 | 7850 | 0.18064 | 1240.6352 | L2 | L2 - Component reuse | L2 | L2 - Component reuse | 0 | 38.42 | TRUE | 0 | TRUE | 0.002257 | TRUE | TRUE | 40822254.7737 | 35485717.019 | [7 empty] | FALSE | FALSE | 13 | 14 | -44.001 | -43.127
12 | submerged | leg | 18.5328 | 1.2 | 0.05 | 7850 | 0.18064 | 26280.2216 | L2 | L2 - Component reuse | L2 | L2 - Component reuse | 0 | 35.1 | TRUE | 0 | TRUE | 0.000481 | TRUE | TRUE | 25286370.9391 | 35485717.019 | [7 empty] | FALSE | FALSE | 14 | 15 | -43.127 | -24.614
13 | submerged | leg | 0.5 | 1.2 | 0.05 | 7850 | 0.18064 | 709.0182 | L2 | L2 - Component reuse | L2 | L2 - Component reuse | 0 | 33.2 | TRUE | 0 | TRUE | 0.010671 | TRUE | TRUE | 41253638.3859 | 35485717.019 | [7 empty] | FALSE | FALSE | 16 | 17 | -45.5 | -45
14 | submerged | leg | 1.0001 | 1.2 | 0.05 | 7850 | 0.18064 | 1418.1633 | L2 | L2 - Component reuse | L2 | L2 - Component reuse | 0 | 33.04 | TRUE | 0 | TRUE | 0.005783 | TRUE | TRUE | 40680511.636 | 35485717.019 | [7 empty] | FALSE | FALSE | 17 | 18 | -45 | -44.001
15 | submerged | leg | 0.8749 | 1.2 | 0.05 | 7850 | 0.18064 | 1240.6352 | L2 | L2 - Component reuse | L2 | L2 - Component reuse | 0 | 33.06 | TRUE | 0 | TRUE | 0.003052 | TRUE | TRUE | 40822254.7737 | 35485717.019 | [7 empty] | FALSE | FALSE | 18 | 19 | -44.001 | -43.127
16 | submerged | leg | 18.5328 | 1.2 | 0.05 | 7850 | 0.18064 | 26280.2216 | L2 | L2 - Component reuse | L2 | L2 - Component reuse | 0 | 26.3 | TRUE | 0 | TRUE | 0.000643 | TRUE | TRUE | 25286370.9391 | 35485717.019 | [7 empty] | FALSE | FALSE | 19 | 20 | -43.127 | -24.614
17 | submerged | leg | 15.7088 | 1.2 | 0.035 | 7850 | 0.1281 | 15796.3031 | L2 | L2 - Component reuse | L2 | L2 - Component reuse | 0 | 15.68 | TRUE | 0 | TRUE | 0.00111 | TRUE | TRUE | 16066618.135 | 20598730.3876 | [7 empty] | FALSE | FALSE | 5 | 21 | -24.614 | -8.922
18 | splash | leg | 13.3142 | 1.2 | 0.035 | 7850 | 0.1281 | 13388.4168 | L3 | L3 - Downgraded reuse | L3 | L3 - Downgraded reuse | 15 | 17.46 | TRUE | 0.42857 | FALSE | 0.092133 | FALSE | FALSE | 17177240.7376 | 20598730.3876 | 0.092133 | TRUE | 15 | 17.46 | TRUE | TRUE |  | FALSE | FALSE | 21 | 22 | -8.922 | 4.378
19 | splash | leg | 11.2851 | 1.2 | 0.035 | 7850 | 0.1281 | 11347.961 | L3 | L3 - Downgraded reuse | L3 | L3 - Downgraded reuse | 15 | 19.64 | TRUE | 0.42857 | FALSE | 0.062414 | FALSE | FALSE | 18135098.9644 | 20598730.3876 | 0.062414 | TRUE | 15 | 19.64 | TRUE | TRUE |  | FALSE | FALSE | 22 | 23 | 4.378 | 15.651
20 | atmospheric | leg | 0.49951 | 1.2 | 0.035 | 7850 | 0.1281 | 502.2964 | L2 | L2 - Component reuse | L2 | L2 - Component reuse | 0 | 21.82 | TRUE | 0 | TRUE | 0.000545 | TRUE | TRUE | 23951465.1359 | 20598730.3876 | [7 empty] | FALSE | FALSE | 23 | 24 | 15.651 | 16.15
21 | submerged | leg | 15.7088 | 1.2 | 0.035 | 7850 | 0.1281 | 15796.3031 | L2 | L2 - Component reuse | L2 | L2 - Component reuse | 0 | 22.5 | TRUE | 0 | TRUE | 0.001496 | TRUE | TRUE | 16066618.135 | 20598730.3876 | [7 empty] | FALSE | FALSE | 10 | 25 | -24.614 | -8.922
22 | splash | leg | 13.3142 | 1.2 | 0.035 | 7850 | 0.1281 | 13388.4168 | L3 | L3 - Downgraded reuse | L3 | L3 - Downgraded reuse | 15 | 23.78 | TRUE | 0.42857 | FALSE | 0.11439 | FALSE | FALSE | 17177240.7376 | 20598730.3876 | 0.11439 | TRUE | 15 | 23.78 | TRUE | TRUE |  | FALSE | FALSE | 25 | 26 | -8.922 | 4.378
23 | splash | leg | 11.2851 | 1.2 | 0.035 | 7850 | 0.1281 | 11347.961 | L3 | L3 - Downgraded reuse | L3 | L3 - Downgraded reuse | 15 | 25.28 | TRUE | 0.42857 | FALSE | 0.07554 | FALSE | FALSE | 18135098.9644 | 20598730.3876 | 0.07554 | TRUE | 15 | 25.28 | TRUE | TRUE |  | FALSE | FALSE | 26 | 27 | 4.378 | 15.651
24 | atmospheric | leg | 0.49951 | 1.2 | 0.035 | 7850 | 0.1281 | 502.2964 | L2 | L2 - Component reuse | L2 | L2 - Component reuse | 0 | 26.64 | TRUE | 0 | TRUE | 0.000653 | TRUE | TRUE | 23951465.1359 | 20598730.3876 | [7 empty] | FALSE | FALSE | 27 | 28 | 15.651 | 16.15
25 | submerged | leg | 15.7088 | 1.2 | 0.035 | 7850 | 0.1281 | 15796.3031 | L2 | L2 - Component reuse | L2 | L2 - Component reuse | 0 | 22.64 | TRUE | 0 | TRUE | 0.001091 | TRUE | TRUE | 16066618.135 | 20598730.3876 | [7 empty] | FALSE | FALSE | 15 | 29 | -24.614 | -8.922
26 | splash | leg | 13.3142 | 1.2 | 0.035 | 7850 | 0.1281 | 13388.4168 | L3 | L3 - Downgraded reuse | L3 | L3 - Downgraded reuse | 15 | 23.84 | TRUE | 0.42857 | FALSE | 0.091401 | FALSE | FALSE | 17177240.7376 | 20598730.3876 | 0.091401 | TRUE | 15 | 23.84 | TRUE | TRUE |  | FALSE | FALSE | 29 | 30 | -8.922 | 4.378
27 | splash | leg | 11.2851 | 1.2 | 0.035 | 7850 | 0.1281 | 11347.961 | L3 | L3 - Downgraded reuse | L3 | L3 - Downgraded reuse | 15 | 25.34 | TRUE | 0.42857 | FALSE | 0.061293 | FALSE | FALSE | 18135098.9644 | 20598730.3876 | 0.061293 | TRUE | 15 | 25.34 | TRUE | TRUE |  | FALSE | FALSE | 30 | 31 | 4.378 | 15.651
28 | atmospheric | leg | 0.49951 | 1.2 | 0.035 | 7850 | 0.1281 | 502.2964 | L2 | L2 - Component reuse | L2 | L2 - Component reuse | 0 | 26.68 | TRUE | 0 | TRUE | 0.000501 | TRUE | TRUE | 23951465.1359 | 20598730.3876 | [7 empty] | FALSE | FALSE | 31 | 32 | 15.651 | 16.15
29 | submerged | leg | 15.7088 | 1.2 | 0.035 | 7850 | 0.1281 | 15796.3031 | L2 | L2 - Component reuse | L2 | L2 - Component reuse | 0 | 14.86 | TRUE | 0 | TRUE | 0.00151 | TRUE | TRUE | 16066618.135 | 20598730.3876 | [7 empty] | FALSE | FALSE | 20 | 33 | -24.614 | -8.922
30 | splash | leg | 13.3142 | 1.2 | 0.035 | 7850 | 0.1281 | 13388.4168 | L3 | L3 - Downgraded reuse | L3 | L3 - Downgraded reuse | 15 | 16.4 | TRUE | 0.42857 | FALSE | 0.11501 | FALSE | FALSE | 17177240.7376 | 20598730.3876 | 0.11501 | TRUE | 15 | 16.4 | TRUE | TRUE |  | FALSE | FALSE | 33 | 34 | -8.922 | 4.378
31 | splash | leg | 11.2851 | 1.2 | 0.035 | 7850 | 0.1281 | 11347.961 | L3 | L3 - Downgraded reuse | L3 | L3 - Downgraded reuse | 15 | 18.5 | TRUE | 0.42857 | FALSE | 0.076597 | FALSE | FALSE | 18135098.9644 | 20598730.3876 | 0.076597 | TRUE | 15 | 18.5 | TRUE | TRUE |  | FALSE | FALSE | 34 | 35 | 4.378 | 15.651
32 | atmospheric | leg | 0.49951 | 1.2 | 0.035 | 7850 | 0.1281 | 502.2964 | L2 | L2 - Component reuse | L2 | L2 - Component reuse | 0 | 20.84 | TRUE | 0 | TRUE | 0.000649 | TRUE | TRUE | 23951465.1359 | 20598730.3876 | [7 empty] | FALSE | FALSE | 35 | 36 | 15.651 | 16.15
33 | submerged | brace | 11.934 | 0.8 | 0.02 | 7850 | 0.049009 | 4591.2418 | L2 | L2 - Component reuse | L2 | L2 - Component reuse | 0 | 18.74 | TRUE | 0 | TRUE | 6e-06 | TRUE | TRUE | 6047983.1359 | 8291963.6351 | [7 empty] | FALSE | FALSE | 8 | 3 | -44.001 | -44.001
34 | submerged | brace | 11.934 | 0.8 | 0.02 | 7850 | 0.049009 | 4591.2418 | L2 | L2 - Component reuse | L2 | L2 - Component reuse | 0 | 17.83 | TRUE | 0 | TRUE | 1e-06 | TRUE | TRUE | 6047983.1359 | 8291963.6351 | [7 empty] | FALSE | FALSE | 13 | 8 | -44.001 | -44.001
35 | submerged | brace | 11.934 | 0.8 | 0.02 | 7850 | 0.049009 | 4591.2418 | L2 | L2 - Component reuse | L2 | L2 - Component reuse | 0 | 18.82 | TRUE | 0 | TRUE | 5e-06 | TRUE | TRUE | 6047983.1359 | 8291963.6351 | [7 empty] | FALSE | FALSE | 13 | 18 | -44.001 | -44.001
36 | submerged | brace | 11.934 | 0.8 | 0.02 | 7850 | 0.049009 | 4591.2418 | L2 | L2 - Component reuse | L2 | L2 - Component reuse | 0 | 18.43 | TRUE | 0 | TRUE | 1e-06 | TRUE | TRUE | 6047983.1359 | 8291963.6351 | [7 empty] | FALSE | FALSE | 18 | 3 | -44.001 | -44.001
37 | submerged | brace | 11.4243 | 0.8 | 0.02 | 7850 | 0.049009 | 4395.1396 | L2 | L2 - Component reuse | L2 | L2 - Component reuse | 0 | 15.02 | TRUE | 0 | TRUE | 6e-05 | TRUE | TRUE | 6187966.0159 | 8291963.6351 | [7 empty] | FALSE | FALSE | 4 | 37 | -43.127 | -33.373
38 | submerged | brace | 10.2588 | 0.8 | 0.02 | 7850 | 0.049009 | 3946.7665 | L2 | L2 - Component reuse | L2 | L2 - Component reuse | 0 | 15.4 | TRUE | 0 | TRUE | 0.000125 | TRUE | TRUE | 6511518.2934 | 8291963.6351 | [7 empty] | FALSE | FALSE | 37 | 20 | -33.373 | -24.614
39 | submerged | brace | 11.4243 | 0.8 | 0.02 | 7850 | 0.049009 | 4395.1396 | L2 | L2 - Component reuse | L2 | L2 - Component reuse | 0 | 14.7 | TRUE | 0 | TRUE | 8e-05 | TRUE | TRUE | 6187966.0159 | 8291963.6351 | [7 empty] | FALSE | FALSE | 19 | 37 | -43.127 | -33.373
40 | submerged | brace | 10.2588 | 0.8 | 0.02 | 7850 | 0.049009 | 3946.7665 | L2 | L2 - Component reuse | L2 | L2 - Component reuse | 0 | 15.09 | TRUE | 0 | TRUE | 0.000164 | TRUE | TRUE | 6511518.2934 | 8291963.6351 | [7 empty] | FALSE | FALSE | 37 | 5 | -33.373 | -24.614
41 | submerged | brace | 11.4243 | 0.8 | 0.02 | 7850 | 0.049009 | 4395.1396 | L2 | L2 - Component reuse | L2 | L2 - Component reuse | 0 | 15.34 | TRUE | 0 | TRUE | 7.7e-05 | TRUE | TRUE | 6187966.0159 | 8291963.6351 | [7 empty] | FALSE | FALSE | 9 | 38 | -43.127 | -33.373
42 | submerged | brace | 10.2588 | 0.8 | 0.02 | 7850 | 0.049009 | 3946.7665 | L2 | L2 - Component reuse | L2 | L2 - Component reuse | 0 | 15.67 | TRUE | 0 | TRUE | 0.000154 | TRUE | TRUE | 6511518.2934 | 8291963.6351 | [7 empty] | FALSE | FALSE | 38 | 15 | -33.373 | -24.614
43 | submerged | brace | 11.4243 | 0.8 | 0.02 | 7850 | 0.049009 | 4395.1396 | L2 | L2 - Component reuse | L2 | L2 - Component reuse | 0 | 15.68 | TRUE | 0 | TRUE | 7.2e-05 | TRUE | TRUE | 6187966.0159 | 8291963.6351 | [7 empty] | FALSE | FALSE | 14 | 38 | -43.127 | -33.373
44 | submerged | brace | 10.2588 | 0.8 | 0.02 | 7850 | 0.049009 | 3946.7665 | L2 | L2 - Component reuse | L2 | L2 - Component reuse | 0 | 16.01 | TRUE | 0 | TRUE | 0.000145 | TRUE | TRUE | 6511518.2934 | 8291963.6351 | [7 empty] | FALSE | FALSE | 38 | 10 | -33.373 | -24.614
45 | submerged | brace | 11.4243 | 0.8 | 0.02 | 7850 | 0.049009 | 4395.1396 | L2 | L2 - Component reuse | L2 | L2 - Component reuse | 0 | 13.75 | TRUE | 0 | TRUE | 0.000404 | TRUE | TRUE | 6187966.0159 | 8291963.6351 | [7 empty] | FALSE | FALSE | 4 | 39 | -43.127 | -33.373
46 | submerged | brace | 10.2588 | 0.8 | 0.02 | 7850 | 0.049009 | 3946.7665 | L2 | L2 - Component reuse | L2 | L2 - Component reuse | 0 | 14.18 | TRUE | 0 | TRUE | 0.000413 | TRUE | TRUE | 6511518.2934 | 8291963.6351 | [7 empty] | FALSE | FALSE | 39 | 10 | -33.373 | -24.614
47 | submerged | brace | 11.4243 | 0.8 | 0.02 | 7850 | 0.049009 | 4395.1396 | L2 | L2 - Component reuse | L2 | L2 - Component reuse | 0 | 14.8 | TRUE | 0 | TRUE | 0.000431 | TRUE | TRUE | 6187966.0159 | 8291963.6351 | [7 empty] | FALSE | FALSE | 9 | 39 | -43.127 | -33.373
48 | submerged | brace | 10.2588 | 0.8 | 0.02 | 7850 | 0.049009 | 3946.7665 | L2 | L2 - Component reuse | L2 | L2 - Component reuse | 0 | 15.13 | TRUE | 0 | TRUE | 0.000385 | TRUE | TRUE | 6511518.2934 | 8291963.6351 | [7 empty] | FALSE | FALSE | 39 | 5 | -33.373 | -24.614
49 | submerged | brace | 11.4243 | 0.8 | 0.02 | 7850 | 0.049009 | 4395.1396 | L2 | L2 - Component reuse | L2 | L2 - Component reuse | 0 | 14.29 | TRUE | 0 | TRUE | 0.000363 | TRUE | TRUE | 6187966.0159 | 8291963.6351 | [7 empty] | FALSE | FALSE | 19 | 40 | -43.127 | -33.373
50 | submerged | brace | 10.2588 | 0.8 | 0.02 | 7850 | 0.049009 | 3946.7665 | L2 | L2 - Component reuse | L2 | L2 - Component reuse | 0 | 14.72 | TRUE | 0 | TRUE | 0.000323 | TRUE | TRUE | 6511518.2934 | 8291963.6351 | [7 empty] | FALSE | FALSE | 40 | 15 | -33.373 | -24.614
51 | submerged | brace | 11.4243 | 0.8 | 0.02 | 7850 | 0.049009 | 4395.1396 | L2 | L2 - Component reuse | L2 | L2 - Component reuse | 0 | 14.54 | TRUE | 0 | TRUE | 0.000337 | TRUE | TRUE | 6187966.0159 | 8291963.6351 | [7 empty] | FALSE | FALSE | 14 | 40 | -43.127 | -33.373
52 | submerged | brace | 10.2588 | 0.8 | 0.02 | 7850 | 0.049009 | 3946.7665 | L2 | L2 - Component reuse | L2 | L2 - Component reuse | 0 | 14.9 | TRUE | 0 | TRUE | 0.000353 | TRUE | TRUE | 6511518.2934 | 8291963.6351 | [7 empty] | FALSE | FALSE | 40 | 20 | -33.373 | -24.614
53 | submerged | brace | 9.8214 | 0.8 | 0.02 | 7850 | 0.049009 | 3778.4913 | L2 | L2 - Component reuse | L2 | L2 - Component reuse | 0 | 16.33 | TRUE | 0 | TRUE | 9.7e-05 | TRUE | TRUE | 6634098.6874 | 8291963.6351 | [7 empty] | FALSE | FALSE | 5 | 41 | -24.614 | -16.371
54 | submerged | brace | 8.8758 | 0.8 | 0.02 | 7850 | 0.049009 | 3414.6865 | L2 | L2 - Component reuse | L2 | L2 - Component reuse | 0 | 16.72 | TRUE | 0 | TRUE | 4e-05 | TRUE | TRUE | 6901187.6871 | 8291963.6351 | [7 empty] | FALSE | FALSE | 41 | 33 | -16.371 | -8.922
55 | submerged | brace | 9.8214 | 0.8 | 0.02 | 7850 | 0.049009 | 3778.4913 | L2 | L2 - Component reuse | L2 | L2 - Component reuse | 0 | 16.18 | TRUE | 0 | TRUE | 9.1e-05 | TRUE | TRUE | 6634098.6874 | 8291963.6351 | [7 empty] | FALSE | FALSE | 20 | 41 | -24.614 | -16.371
56 | submerged | brace | 8.8758 | 0.8 | 0.02 | 7850 | 0.049009 | 3414.6865 | L2 | L2 - Component reuse | L2 | L2 - Component reuse | 0 | 16.57 | TRUE | 0 | TRUE | 4e-05 | TRUE | TRUE | 6901187.6871 | 8291963.6351 | [7 empty] | FALSE | FALSE | 41 | 21 | -16.371 | -8.922
57 | submerged | brace | 9.8214 | 0.8 | 0.02 | 7850 | 0.049009 | 3778.4913 | L2 | L2 - Component reuse | L2 | L2 - Component reuse | 0 | 16.09 | TRUE | 0 | TRUE | 9.5e-05 | TRUE | TRUE | 6634098.6874 | 8291963.6351 | [7 empty] | FALSE | FALSE | 10 | 42 | -24.614 | -16.371
58 | submerged | brace | 8.8758 | 0.8 | 0.02 | 7850 | 0.049009 | 3414.6865 | L2 | L2 - Component reuse | L2 | L2 - Component reuse | 0 | 16.49 | TRUE | 0 | TRUE | 3.8e-05 | TRUE | TRUE | 6901187.6871 | 8291963.6351 | [7 empty] | FALSE | FALSE | 42 | 29 | -16.371 | -8.922
59 | submerged | brace | 9.8214 | 0.8 | 0.02 | 7850 | 0.049009 | 3778.4913 | L2 | L2 - Component reuse | L2 | L2 - Component reuse | 0 | 16.31 | TRUE | 0 | TRUE | 9.1e-05 | TRUE | TRUE | 6634098.6874 | 8291963.6351 | [7 empty] | FALSE | FALSE | 15 | 42 | -24.614 | -16.371
60 | submerged | brace | 8.8758 | 0.8 | 0.02 | 7850 | 0.049009 | 3414.6865 | L2 | L2 - Component reuse | L2 | L2 - Component reuse | 0 | 16.73 | TRUE | 0 | TRUE | 4.2e-05 | TRUE | TRUE | 6901187.6871 | 8291963.6351 | [7 empty] | FALSE | FALSE | 42 | 25 | -16.371 | -8.922
61 | submerged | brace | 9.8214 | 0.8 | 0.02 | 7850 | 0.049009 | 3778.4913 | L2 | L2 - Component reuse | L2 | L2 - Component reuse | 0 | 14.72 | TRUE | 0 | TRUE | 0.000342 | TRUE | TRUE | 6634098.6874 | 8291963.6351 | [7 empty] | FALSE | FALSE | 5 | 43 | -24.614 | -16.371
62 | submerged | brace | 8.8758 | 0.8 | 0.02 | 7850 | 0.049009 | 3414.6865 | L2 | L2 - Component reuse | L2 | L2 - Component reuse | 0 | 15.19 | TRUE | 0 | TRUE | 0.000282 | TRUE | TRUE | 6901187.6871 | 8291963.6351 | [7 empty] | FALSE | FALSE | 43 | 25 | -16.371 | -8.922
63 | submerged | brace | 9.8214 | 0.8 | 0.02 | 7850 | 0.049009 | 3778.4913 | L2 | L2 - Component reuse | L2 | L2 - Component reuse | 0 | 15.79 | TRUE | 0 | TRUE | 0.000382 | TRUE | TRUE | 6634098.6874 | 8291963.6351 | [7 empty] | FALSE | FALSE | 10 | 43 | -24.614 | -16.371
64 | submerged | brace | 8.8758 | 0.8 | 0.02 | 7850 | 0.049009 | 3414.6865 | L2 | L2 - Component reuse | L2 | L2 - Component reuse | 0 | 16.13 | TRUE | 0 | TRUE | 0.000261 | TRUE | TRUE | 6901187.6871 | 8291963.6351 | [7 empty] | FALSE | FALSE | 43 | 21 | -16.371 | -8.922
65 | submerged | brace | 9.8214 | 0.8 | 0.02 | 7850 | 0.049009 | 3778.4913 | L2 | L2 - Component reuse | L2 | L2 - Component reuse | 0 | 15.43 | TRUE | 0 | TRUE | 0.000331 | TRUE | TRUE | 6634098.6874 | 8291963.6351 | [7 empty] | FALSE | FALSE | 20 | 44 | -24.614 | -16.371
66 | submerged | brace | 8.8758 | 0.8 | 0.02 | 7850 | 0.049009 | 3414.6865 | L2 | L2 - Component reuse | L2 | L2 - Component reuse | 0 | 15.86 | TRUE | 0 | TRUE | 0.000219 | TRUE | TRUE | 6901187.6871 | 8291963.6351 | [7 empty] | FALSE | FALSE | 44 | 29 | -16.371 | -8.922
67 | submerged | brace | 9.8214 | 0.8 | 0.02 | 7850 | 0.049009 | 3778.4913 | L2 | L2 - Component reuse | L2 | L2 - Component reuse | 0 | 15.69 | TRUE | 0 | TRUE | 0.000294 | TRUE | TRUE | 6634098.6874 | 8291963.6351 | [7 empty] | FALSE | FALSE | 15 | 44 | -24.614 | -16.371
68 | submerged | brace | 8.8758 | 0.8 | 0.02 | 7850 | 0.049009 | 3414.6865 | L2 | L2 - Component reuse | L2 | L2 - Component reuse | 0 | 16.02 | TRUE | 0 | TRUE | 0.000242 | TRUE | TRUE | 6901187.6871 | 8291963.6351 | [7 empty] | FALSE | FALSE | 44 | 33 | -16.371 | -8.922
69 | splash | brace | 8.4724 | 0.8 | 0.02 | 7850 | 0.049009 | 3259.4996 | L3 | L3 - Downgraded reuse | L3 | L3 - Downgraded reuse | 7.5 | 17.22 | TRUE | 0.375 | FALSE | 0.022333 | TRUE | FALSE | 7016012.8299 | 8291963.6351 | 0.022333 | TRUE | 7.5 | 17.22 | TRUE | TRUE |  | FALSE | FALSE | 21 | 45 | -8.922 | -1.958
70 | splash | brace | 7.7082 | 0.8 | 0.02 | 7850 | 0.049009 | 2965.4849 | L3 | L3 - Downgraded reuse | L3 | L3 - Downgraded reuse | 7.5 | 17.48 | TRUE | 0.375 | FALSE | 0.026178 | TRUE | FALSE | 7235181.9056 | 8291963.6351 | 0.026178 | TRUE | 7.5 | 17.48 | TRUE | TRUE |  | FALSE | FALSE | 45 | 34 | -1.958 | 4.378
71 | splash | brace | 8.4724 | 0.8 | 0.02 | 7850 | 0.049009 | 3259.4996 | L3 | L3 - Downgraded reuse | L3 | L3 - Downgraded reuse | 7.5 | 16.98 | TRUE | 0.375 | FALSE | 0.02569 | TRUE | FALSE | 7016012.8299 | 8291963.6351 | 0.02569 | TRUE | 7.5 | 16.98 | TRUE | TRUE |  | FALSE | FALSE | 33 | 45 | -8.922 | -1.958
72 | splash | brace | 7.7082 | 0.8 | 0.02 | 7850 | 0.049009 | 2965.4849 | L3 | L3 - Downgraded reuse | L3 | L3 - Downgraded reuse | 7.5 | 17.33 | TRUE | 0.375 | FALSE | 0.026914 | TRUE | FALSE | 7235181.9056 | 8291963.6351 | 0.026914 | TRUE | 7.5 | 17.33 | TRUE | TRUE |  | FALSE | FALSE | 45 | 22 | -1.958 | 4.378
73 | splash | brace | 8.4724 | 0.8 | 0.02 | 7850 | 0.049009 | 3259.4996 | L3 | L3 - Downgraded reuse | L3 | L3 - Downgraded reuse | 7.5 | 16.93 | TRUE | 0.375 | FALSE | 0.02465 | TRUE | FALSE | 7016012.8299 | 8291963.6351 | 0.02465 | TRUE | 7.5 | 16.93 | TRUE | TRUE |  | FALSE | FALSE | 25 | 46 | -8.922 | -1.958
74 | splash | brace | 7.7082 | 0.8 | 0.02 | 7850 | 0.049009 | 2965.4849 | L3 | L3 - Downgraded reuse | L3 | L3 - Downgraded reuse | 7.5 | 17.23 | TRUE | 0.375 | FALSE | 0.027971 | TRUE | FALSE | 7235181.9056 | 8291963.6351 | 0.027971 | TRUE | 7.5 | 17.23 | TRUE | TRUE |  | FALSE | FALSE | 46 | 30 | -1.958 | 4.378
75 | splash | brace | 8.4724 | 0.8 | 0.02 | 7850 | 0.049009 | 3259.4996 | L3 | L3 - Downgraded reuse | L3 | L3 - Downgraded reuse | 7.5 | 17.31 | TRUE | 0.375 | FALSE | 0.024732 | TRUE | FALSE | 7016012.8299 | 8291963.6351 | 0.024732 | TRUE | 7.5 | 17.31 | TRUE | TRUE |  | FALSE | FALSE | 29 | 46 | -8.922 | -1.958
76 | splash | brace | 7.7082 | 0.8 | 0.02 | 7850 | 0.049009 | 2965.4849 | L3 | L3 - Downgraded reuse | L3 | L3 - Downgraded reuse | 7.5 | 17.34 | TRUE | 0.375 | FALSE | 0.026561 | TRUE | FALSE | 7235181.9056 | 8291963.6351 | 0.026561 | TRUE | 7.5 | 17.34 | TRUE | TRUE |  | FALSE | FALSE | 46 | 26 | -1.958 | 4.378
77 | splash | brace | 8.4724 | 0.8 | 0.02 | 7850 | 0.049009 | 3259.4996 | L3 | L3 - Downgraded reuse | L3 | L3 - Downgraded reuse | 7.5 | 16.15 | TRUE | 0.375 | FALSE | 0.062964 | FALSE | FALSE | 7016012.8299 | 8291963.6351 | 0.062964 | TRUE | 7.5 | 16.15 | TRUE | TRUE |  | FALSE | FALSE | 21 | 47 | -8.922 | -1.958
78 | splash | brace | 7.7082 | 0.8 | 0.02 | 7850 | 0.049009 | 2965.4849 | L3 | L3 - Downgraded reuse | L3 | L3 - Downgraded reuse | 7.5 | 16.62 | TRUE | 0.375 | FALSE | 0.061101 | FALSE | FALSE | 7235181.9056 | 8291963.6351 | 0.061101 | TRUE | 7.5 | 16.62 | TRUE | TRUE |  | FALSE | FALSE | 47 | 26 | -1.958 | 4.378
79 | splash | brace | 8.4724 | 0.8 | 0.02 | 7850 | 0.049009 | 3259.4996 | L3 | L3 - Downgraded reuse | L3 | L3 - Downgraded reuse | 7.5 | 16.79 | TRUE | 0.375 | FALSE | 0.065424 | FALSE | FALSE | 7016012.8299 | 8291963.6351 | 0.065424 | TRUE | 7.5 | 16.79 | TRUE | TRUE |  | FALSE | FALSE | 25 | 47 | -8.922 | -1.958
80 | splash | brace | 7.7082 | 0.8 | 0.02 | 7850 | 0.049009 | 2965.4849 | L3 | L3 - Downgraded reuse | L3 | L3 - Downgraded reuse | 7.5 | 16.83 | TRUE | 0.375 | FALSE | 0.05763 | FALSE | FALSE | 7235181.9056 | 8291963.6351 | 0.05763 | TRUE | 7.5 | 16.83 | TRUE | TRUE |  | FALSE | FALSE | 47 | 22 | -1.958 | 4.378
81 | splash | brace | 8.4724 | 0.8 | 0.02 | 7850 | 0.049009 | 3259.4996 | L3 | L3 - Downgraded reuse | L3 | L3 - Downgraded reuse | 7.5 | 16.46 | TRUE | 0.375 | FALSE | 0.056441 | FALSE | FALSE | 7016012.8299 | 8291963.6351 | 0.056441 | TRUE | 7.5 | 16.46 | TRUE | TRUE |  | FALSE | FALSE | 33 | 48 | -8.922 | -1.958
82 | splash | brace | 7.7082 | 0.8 | 0.02 | 7850 | 0.049009 | 2965.4849 | L3 | L3 - Downgraded reuse | L3 | L3 - Downgraded reuse | 7.5 | 16.88 | TRUE | 0.375 | FALSE | 0.051651 | FALSE | FALSE | 7235181.9056 | 8291963.6351 | 0.051651 | TRUE | 7.5 | 16.88 | TRUE | TRUE |  | FALSE | FALSE | 48 | 30 | -1.958 | 4.378
83 | splash | brace | 8.4724 | 0.8 | 0.02 | 7850 | 0.049009 | 3259.4996 | L3 | L3 - Downgraded reuse | L3 | L3 - Downgraded reuse | 7.5 | 16.9 | TRUE | 0.375 | FALSE | 0.053888 | FALSE | FALSE | 7016012.8299 | 8291963.6351 | 0.053888 | TRUE | 7.5 | 16.9 | TRUE | TRUE |  | FALSE | FALSE | 29 | 48 | -8.922 | -1.958
84 | splash | brace | 7.7082 | 0.8 | 0.02 | 7850 | 0.049009 | 2965.4849 | L3 | L3 - Downgraded reuse | L3 | L3 - Downgraded reuse | 7.5 | 17 | TRUE | 0.375 | FALSE | 0.053452 | FALSE | FALSE | 7235181.9056 | 8291963.6351 | 0.053452 | TRUE | 7.5 | 17 | TRUE | TRUE |  | FALSE | FALSE | 48 | 34 | -1.958 | 4.378
85 | splash | brace | 7.3407 | 0.8 | 0.02 | 7850 | 0.049009 | 2824.1275 | L3 | L3 - Downgraded reuse | L3 | L3 - Downgraded reuse | 7.5 | 16.26 | TRUE | 0.375 | FALSE | 0.03263 | TRUE | FALSE | 7341399.2068 | 8291963.6351 | 0.03263 | TRUE | 7.5 | 16.26 | TRUE | TRUE |  | FALSE | FALSE | 22 | 49 | 4.378 | 10.262
86 | atmospheric | brace | 6.7232 | 0.8 | 0.02 | 7850 | 0.049009 | 2586.5311 | L2 | L2 - Component reuse | L2 | L2 - Component reuse | 0 | 16.29 | TRUE | 0 | TRUE | 1.4e-05 | TRUE | TRUE | 7521368.2844 | 8291963.6351 | [7 empty] | FALSE | FALSE | 49 | 35 | 10.262 | 15.651
87 | splash | brace | 7.3407 | 0.8 | 0.02 | 7850 | 0.049009 | 2824.1275 | L3 | L3 - Downgraded reuse | L3 | L3 - Downgraded reuse | 7.5 | 16.11 | TRUE | 0.375 | FALSE | 0.031083 | TRUE | FALSE | 7341399.2068 | 8291963.6351 | 0.031083 | TRUE | 7.5 | 16.11 | TRUE | TRUE |  | FALSE | FALSE | 34 | 49 | 4.378 | 10.262
88 | atmospheric | brace | 6.7232 | 0.8 | 0.02 | 7850 | 0.049009 | 2586.5311 | L2 | L2 - Component reuse | L2 | L2 - Component reuse | 0 | 16.22 | TRUE | 0 | TRUE | 1.2e-05 | TRUE | TRUE | 7521368.2844 | 8291963.6351 | [7 empty] | FALSE | FALSE | 49 | 23 | 10.262 | 15.651
89 | splash | brace | 7.3407 | 0.8 | 0.02 | 7850 | 0.049009 | 2824.1275 | L3 | L3 - Downgraded reuse | L3 | L3 - Downgraded reuse | 7.5 | 16.82 | TRUE | 0.375 | FALSE | 0.034354 | TRUE | FALSE | 7341399.2068 | 8291963.6351 | 0.034354 | TRUE | 7.5 | 16.82 | TRUE | TRUE |  | FALSE | FALSE | 26 | 50 | 4.378 | 10.262
90 | atmospheric | brace | 6.7232 | 0.8 | 0.02 | 7850 | 0.049009 | 2586.5311 | L2 | L2 - Component reuse | L2 | L2 - Component reuse | 0 | 16.97 | TRUE | 0 | TRUE | 1.4e-05 | TRUE | TRUE | 7521368.2844 | 8291963.6351 | [7 empty] | FALSE | FALSE | 50 | 31 | 10.262 | 15.651
91 | splash | brace | 7.3407 | 0.8 | 0.02 | 7850 | 0.049009 | 2824.1275 | L3 | L3 - Downgraded reuse | L3 | L3 - Downgraded reuse | 7.5 | 17.19 | TRUE | 0.375 | FALSE | 0.029524 | TRUE | FALSE | 7341399.2068 | 8291963.6351 | 0.029524 | TRUE | 7.5 | 17.19 | TRUE | TRUE |  | FALSE | FALSE | 30 | 50 | 4.378 | 10.262
92 | atmospheric | brace | 6.7232 | 0.8 | 0.02 | 7850 | 0.049009 | 2586.5311 | L2 | L2 - Component reuse | L2 | L2 - Component reuse | 0 | 17.34 | TRUE | 0 | TRUE | 1.3e-05 | TRUE | TRUE | 7521368.2844 | 8291963.6351 | [7 empty] | FALSE | FALSE | 50 | 27 | 10.262 | 15.651
93 | splash | brace | 7.3407 | 0.8 | 0.02 | 7850 | 0.049009 | 2824.1275 | L3 | L3 - Downgraded reuse | L3 | L3 - Downgraded reuse | 7.5 | 16.1 | TRUE | 0.375 | FALSE | 0.056178 | FALSE | FALSE | 7341399.2068 | 8291963.6351 | 0.056178 | TRUE | 7.5 | 16.1 | TRUE | TRUE |  | FALSE | FALSE | 22 | 51 | 4.378 | 10.262
94 | atmospheric | brace | 6.7232 | 0.8 | 0.02 | 7850 | 0.049009 | 2586.5311 | L2 | L2 - Component reuse | L2 | L2 - Component reuse | 0 | 16.32 | TRUE | 0 | TRUE | 5.4e-05 | TRUE | TRUE | 7521368.2844 | 8291963.6351 | [7 empty] | FALSE | FALSE | 51 | 27 | 10.262 | 15.651
95 | splash | brace | 7.3407 | 0.8 | 0.02 | 7850 | 0.049009 | 2824.1275 | L3 | L3 - Downgraded reuse | L3 | L3 - Downgraded reuse | 7.5 | 16.61 | TRUE | 0.375 | FALSE | 0.059588 | FALSE | FALSE | 7341399.2068 | 8291963.6351 | 0.059588 | TRUE | 7.5 | 16.61 | TRUE | TRUE |  | FALSE | FALSE | 26 | 51 | 4.378 | 10.262
96 | atmospheric | brace | 6.7232 | 0.8 | 0.02 | 7850 | 0.049009 | 2586.5311 | L2 | L2 - Component reuse | L2 | L2 - Component reuse | 0 | 16.73 | TRUE | 0 | TRUE | 5.5e-05 | TRUE | TRUE | 7521368.2844 | 8291963.6351 | [7 empty] | FALSE | FALSE | 51 | 23 | 10.262 | 15.651
97 | splash | brace | 7.3407 | 0.8 | 0.02 | 7850 | 0.049009 | 2824.1275 | L3 | L3 - Downgraded reuse | L3 | L3 - Downgraded reuse | 7.5 | 15.91 | TRUE | 0.375 | FALSE | 0.052221 | FALSE | FALSE | 7341399.2068 | 8291963.6351 | 0.052221 | TRUE | 7.5 | 15.91 | TRUE | TRUE |  | FALSE | FALSE | 34 | 52 | 4.378 | 10.262
98 | atmospheric | brace | 6.7232 | 0.8 | 0.02 | 7850 | 0.049009 | 2586.5311 | L2 | L2 - Component reuse | L2 | L2 - Component reuse | 0 | 16.13 | TRUE | 0 | TRUE | 4.7e-05 | TRUE | TRUE | 7521368.2844 | 8291963.6351 | [7 empty] | FALSE | FALSE | 52 | 31 | 10.262 | 15.651
99 | splash | brace | 7.3407 | 0.8 | 0.02 | 7850 | 0.049009 | 2824.1275 | L3 | L3 - Downgraded reuse | L3 | L3 - Downgraded reuse | 7.5 | 16.43 | TRUE | 0.375 | FALSE | 0.049723 | TRUE | FALSE | 7341399.2068 | 8291963.6351 | 0.049723 | TRUE | 7.5 | 16.43 | TRUE | TRUE |  | FALSE | FALSE | 30 | 52 | 4.378 | 10.262
100 | atmospheric | brace | 6.7232 | 0.8 | 0.02 | 7850 | 0.049009 | 2586.5311 | L2 | L2 - Component reuse | L2 | L2 - Component reuse | 0 | 16.5 | TRUE | 0 | TRUE | 4.6e-05 | TRUE | TRUE | 7521368.2844 | 8291963.6351 | [7 empty] | FALSE | FALSE | 52 | 35 | 10.262 | 15.651
101 | atmospheric | leg | 4 | 1.2 | 0.04 | 7850 | 0.14577 | 4577.1748 | L2 | L2 - Component reuse | L2 | L2 - Component reuse | 0 | 39.82 | TRUE | 0 | TRUE | 0 | TRUE | TRUE | 27083439.2189 | 25567348.9081 | [7 empty] | FALSE | FALSE | 24 | 53 | 16.15 | 20.15
102 | atmospheric | leg | 4 | 1.2 | 0.04 | 7850 | 0.14577 | 4577.1748 | L2 | L2 - Component reuse | L2 | L2 - Component reuse | 0 | 39.82 | TRUE | 0 | TRUE | 0 | TRUE | TRUE | 27083439.2189 | 25567348.9081 | [7 empty] | FALSE | FALSE | 28 | 54 | 16.15 | 20.15
103 | atmospheric | leg | 4 | 1.2 | 0.04 | 7850 | 0.14577 | 4577.1748 | L2 | L2 - Component reuse | L2 | L2 - Component reuse | 0 | 39.82 | TRUE | 0 | TRUE | 0 | TRUE | TRUE | 27083439.2189 | 25567348.9081 | [7 empty] | FALSE | FALSE | 32 | 56 | 16.15 | 20.15
104 | atmospheric | leg | 4 | 1.2 | 0.04 | 7850 | 0.14577 | 4577.1748 | L2 | L2 - Component reuse | L2 | L2 - Component reuse | 0 | 39.82 | TRUE | 0 | TRUE | 0 | TRUE | TRUE | 27083439.2189 | 25567348.9081 | [7 empty] | FALSE | FALSE | 36 | 55 | 16.15 | 20.15
105 | submerged | leg | 4 | 2.082 | 0.491 | 3339.12 | 2.4542 | 32778.8387 | L2 | L2 - Component reuse | L2 | L2 - Component reuse | 0 | 474.54 | TRUE | 0 | TRUE | 0 | TRUE | TRUE | 729679907.8676 | 667674565.7125 | [7 empty] | FALSE | FALSE | 58 | 1 | -49.5 | -45.5
106 | submerged | leg | 4 | 2.082 | 0.491 | 3339.12 | 2.4542 | 32778.8387 | L2 | L2 - Component reuse | L2 | L2 - Component reuse | 0 | 474.02 | TRUE | 0 | TRUE | 0 | TRUE | TRUE | 729679907.8676 | 667674565.7125 | [7 empty] | FALSE | FALSE | 57 | 16 | -49.5 | -45.5
107 | submerged | leg | 4 | 2.082 | 0.491 | 3339.12 | 2.4542 | 32778.8387 | L2 | L2 - Component reuse | L2 | L2 - Component reuse | 0 | 478.96 | TRUE | 0 | TRUE | 0 | TRUE | TRUE | 729679907.8676 | 667674565.7125 | [7 empty] | FALSE | FALSE | 60 | 6 | -49.5 | -45.5
108 | submerged | leg | 4 | 2.082 | 0.491 | 3339.12 | 2.4542 | 32778.8387 | L2 | L2 - Component reuse | L2 | L2 - Component reuse | 0 | 478.76 | TRUE | 0 | TRUE | 0 | TRUE | TRUE | 729679907.8676 | 667674565.7125 | [7 empty] | FALSE | FALSE | 59 | 11 | -49.5 | -45.5
109 | submerged | leg | 0.501 | 2.082 | 0.06 | 7850 | 0.38114 | 1498.9587 | L2 | L2 - Component reuse | L2 | L2 - Component reuse | 0 | 46.32 | TRUE | 0 | TRUE | 0.001383 | TRUE | TRUE | 93829264.0071 | 80219761.2809 | [7 empty] | FALSE | FALSE | 62 | 58 | -50.001 | -49.5
110 | submerged | leg | 0.501 | 2.082 | 0.06 | 7850 | 0.38114 | 1498.9587 | L2 | L2 - Component reuse | L2 | L2 - Component reuse | 0 | 45.86 | TRUE | 0 | TRUE | 0.001447 | TRUE | TRUE | 93829264.0071 | 80219761.2809 | [7 empty] | FALSE | FALSE | 61 | 57 | -50.001 | -49.5
111 | submerged | leg | 0.501 | 2.082 | 0.06 | 7850 | 0.38114 | 1498.9587 | L2 | L2 - Component reuse | L2 | L2 - Component reuse | 0 | 50.36 | TRUE | 0 | TRUE | 0.001592 | TRUE | TRUE | 93829264.0071 | 80219761.2809 | [7 empty] | FALSE | FALSE | 64 | 60 | -50.001 | -49.5
112 | submerged | leg | 0.501 | 2.082 | 0.06 | 7850 | 0.38114 | 1498.9587 | L2 | L2 - Component reuse | L2 | L2 - Component reuse | 0 | 50.18 | TRUE | 0 | TRUE | 0.001237 | TRUE | TRUE | 93829264.0071 | 80219761.2809 | [7 empty] | FALSE | FALSE | 63 | 59 | -50.001 | -49.5

## carbon_input
member_id | zone | member_class | length_m | D_m | t_m | mass_kg | reuse_level_A | reuse_category_A | reuse_level_B | reuse_category_B
1 | submerged | leg | 0.5 | 1.2 | 0.05 | 709.0182 | L2 | L2 - Component reuse | L2 | L2 - Component reuse
2 | submerged | leg | 1.0001 | 1.2 | 0.05 | 1418.1633 | L2 | L2 - Component reuse | L2 | L2 - Component reuse
3 | submerged | leg | 0.8749 | 1.2 | 0.05 | 1240.6352 | L2 | L2 - Component reuse | L2 | L2 - Component reuse
4 | submerged | leg | 18.5328 | 1.2 | 0.05 | 26280.2216 | L2 | L2 - Component reuse | L2 | L2 - Component reuse
5 | submerged | leg | 0.5 | 1.2 | 0.05 | 709.0182 | L2 | L2 - Component reuse | L2 | L2 - Component reuse
6 | submerged | leg | 1.0001 | 1.2 | 0.05 | 1418.1633 | L2 | L2 - Component reuse | L2 | L2 - Component reuse
7 | submerged | leg | 0.8749 | 1.2 | 0.05 | 1240.6352 | L2 | L2 - Component reuse | L2 | L2 - Component reuse
8 | submerged | leg | 18.5328 | 1.2 | 0.05 | 26280.2216 | L2 | L2 - Component reuse | L2 | L2 - Component reuse
9 | submerged | leg | 0.5 | 1.2 | 0.05 | 709.0182 | L2 | L2 - Component reuse | L2 | L2 - Component reuse
10 | submerged | leg | 1.0001 | 1.2 | 0.05 | 1418.1633 | L2 | L2 - Component reuse | L2 | L2 - Component reuse
11 | submerged | leg | 0.8749 | 1.2 | 0.05 | 1240.6352 | L2 | L2 - Component reuse | L2 | L2 - Component reuse
12 | submerged | leg | 18.5328 | 1.2 | 0.05 | 26280.2216 | L2 | L2 - Component reuse | L2 | L2 - Component reuse
13 | submerged | leg | 0.5 | 1.2 | 0.05 | 709.0182 | L2 | L2 - Component reuse | L2 | L2 - Component reuse
14 | submerged | leg | 1.0001 | 1.2 | 0.05 | 1418.1633 | L2 | L2 - Component reuse | L2 | L2 - Component reuse
15 | submerged | leg | 0.8749 | 1.2 | 0.05 | 1240.6352 | L2 | L2 - Component reuse | L2 | L2 - Component reuse
16 | submerged | leg | 18.5328 | 1.2 | 0.05 | 26280.2216 | L2 | L2 - Component reuse | L2 | L2 - Component reuse
17 | submerged | leg | 15.7088 | 1.2 | 0.035 | 15796.3031 | L2 | L2 - Component reuse | L2 | L2 - Component reuse
18 | splash | leg | 13.3142 | 1.2 | 0.035 | 13388.4168 | L3 | L3 - Downgraded reuse | L3 | L3 - Downgraded reuse
19 | splash | leg | 11.2851 | 1.2 | 0.035 | 11347.961 | L3 | L3 - Downgraded reuse | L3 | L3 - Downgraded reuse
20 | atmospheric | leg | 0.49951 | 1.2 | 0.035 | 502.2964 | L2 | L2 - Component reuse | L2 | L2 - Component reuse
21 | submerged | leg | 15.7088 | 1.2 | 0.035 | 15796.3031 | L2 | L2 - Component reuse | L2 | L2 - Component reuse
22 | splash | leg | 13.3142 | 1.2 | 0.035 | 13388.4168 | L3 | L3 - Downgraded reuse | L3 | L3 - Downgraded reuse
23 | splash | leg | 11.2851 | 1.2 | 0.035 | 11347.961 | L3 | L3 - Downgraded reuse | L3 | L3 - Downgraded reuse
24 | atmospheric | leg | 0.49951 | 1.2 | 0.035 | 502.2964 | L2 | L2 - Component reuse | L2 | L2 - Component reuse
25 | submerged | leg | 15.7088 | 1.2 | 0.035 | 15796.3031 | L2 | L2 - Component reuse | L2 | L2 - Component reuse
26 | splash | leg | 13.3142 | 1.2 | 0.035 | 13388.4168 | L3 | L3 - Downgraded reuse | L3 | L3 - Downgraded reuse
27 | splash | leg | 11.2851 | 1.2 | 0.035 | 11347.961 | L3 | L3 - Downgraded reuse | L3 | L3 - Downgraded reuse
28 | atmospheric | leg | 0.49951 | 1.2 | 0.035 | 502.2964 | L2 | L2 - Component reuse | L2 | L2 - Component reuse
29 | submerged | leg | 15.7088 | 1.2 | 0.035 | 15796.3031 | L2 | L2 - Component reuse | L2 | L2 - Component reuse
30 | splash | leg | 13.3142 | 1.2 | 0.035 | 13388.4168 | L3 | L3 - Downgraded reuse | L3 | L3 - Downgraded reuse
31 | splash | leg | 11.2851 | 1.2 | 0.035 | 11347.961 | L3 | L3 - Downgraded reuse | L3 | L3 - Downgraded reuse
32 | atmospheric | leg | 0.49951 | 1.2 | 0.035 | 502.2964 | L2 | L2 - Component reuse | L2 | L2 - Component reuse
33 | submerged | brace | 11.934 | 0.8 | 0.02 | 4591.2418 | L2 | L2 - Component reuse | L2 | L2 - Component reuse
34 | submerged | brace | 11.934 | 0.8 | 0.02 | 4591.2418 | L2 | L2 - Component reuse | L2 | L2 - Component reuse
35 | submerged | brace | 11.934 | 0.8 | 0.02 | 4591.2418 | L2 | L2 - Component reuse | L2 | L2 - Component reuse
36 | submerged | brace | 11.934 | 0.8 | 0.02 | 4591.2418 | L2 | L2 - Component reuse | L2 | L2 - Component reuse
37 | submerged | brace | 11.4243 | 0.8 | 0.02 | 4395.1396 | L2 | L2 - Component reuse | L2 | L2 - Component reuse
38 | submerged | brace | 10.2588 | 0.8 | 0.02 | 3946.7665 | L2 | L2 - Component reuse | L2 | L2 - Component reuse
39 | submerged | brace | 11.4243 | 0.8 | 0.02 | 4395.1396 | L2 | L2 - Component reuse | L2 | L2 - Component reuse
40 | submerged | brace | 10.2588 | 0.8 | 0.02 | 3946.7665 | L2 | L2 - Component reuse | L2 | L2 - Component reuse
41 | submerged | brace | 11.4243 | 0.8 | 0.02 | 4395.1396 | L2 | L2 - Component reuse | L2 | L2 - Component reuse
42 | submerged | brace | 10.2588 | 0.8 | 0.02 | 3946.7665 | L2 | L2 - Component reuse | L2 | L2 - Component reuse
43 | submerged | brace | 11.4243 | 0.8 | 0.02 | 4395.1396 | L2 | L2 - Component reuse | L2 | L2 - Component reuse
44 | submerged | brace | 10.2588 | 0.8 | 0.02 | 3946.7665 | L2 | L2 - Component reuse | L2 | L2 - Component reuse
45 | submerged | brace | 11.4243 | 0.8 | 0.02 | 4395.1396 | L2 | L2 - Component reuse | L2 | L2 - Component reuse
46 | submerged | brace | 10.2588 | 0.8 | 0.02 | 3946.7665 | L2 | L2 - Component reuse | L2 | L2 - Component reuse
47 | submerged | brace | 11.4243 | 0.8 | 0.02 | 4395.1396 | L2 | L2 - Component reuse | L2 | L2 - Component reuse
48 | submerged | brace | 10.2588 | 0.8 | 0.02 | 3946.7665 | L2 | L2 - Component reuse | L2 | L2 - Component reuse
49 | submerged | brace | 11.4243 | 0.8 | 0.02 | 4395.1396 | L2 | L2 - Component reuse | L2 | L2 - Component reuse
50 | submerged | brace | 10.2588 | 0.8 | 0.02 | 3946.7665 | L2 | L2 - Component reuse | L2 | L2 - Component reuse
51 | submerged | brace | 11.4243 | 0.8 | 0.02 | 4395.1396 | L2 | L2 - Component reuse | L2 | L2 - Component reuse
52 | submerged | brace | 10.2588 | 0.8 | 0.02 | 3946.7665 | L2 | L2 - Component reuse | L2 | L2 - Component reuse
53 | submerged | brace | 9.8214 | 0.8 | 0.02 | 3778.4913 | L2 | L2 - Component reuse | L2 | L2 - Component reuse
54 | submerged | brace | 8.8758 | 0.8 | 0.02 | 3414.6865 | L2 | L2 - Component reuse | L2 | L2 - Component reuse
55 | submerged | brace | 9.8214 | 0.8 | 0.02 | 3778.4913 | L2 | L2 - Component reuse | L2 | L2 - Component reuse
56 | submerged | brace | 8.8758 | 0.8 | 0.02 | 3414.6865 | L2 | L2 - Component reuse | L2 | L2 - Component reuse
57 | submerged | brace | 9.8214 | 0.8 | 0.02 | 3778.4913 | L2 | L2 - Component reuse | L2 | L2 - Component reuse
58 | submerged | brace | 8.8758 | 0.8 | 0.02 | 3414.6865 | L2 | L2 - Component reuse | L2 | L2 - Component reuse
59 | submerged | brace | 9.8214 | 0.8 | 0.02 | 3778.4913 | L2 | L2 - Component reuse | L2 | L2 - Component reuse
60 | submerged | brace | 8.8758 | 0.8 | 0.02 | 3414.6865 | L2 | L2 - Component reuse | L2 | L2 - Component reuse
61 | submerged | brace | 9.8214 | 0.8 | 0.02 | 3778.4913 | L2 | L2 - Component reuse | L2 | L2 - Component reuse
62 | submerged | brace | 8.8758 | 0.8 | 0.02 | 3414.6865 | L2 | L2 - Component reuse | L2 | L2 - Component reuse
63 | submerged | brace | 9.8214 | 0.8 | 0.02 | 3778.4913 | L2 | L2 - Component reuse | L2 | L2 - Component reuse
64 | submerged | brace | 8.8758 | 0.8 | 0.02 | 3414.6865 | L2 | L2 - Component reuse | L2 | L2 - Component reuse
65 | submerged | brace | 9.8214 | 0.8 | 0.02 | 3778.4913 | L2 | L2 - Component reuse | L2 | L2 - Component reuse
66 | submerged | brace | 8.8758 | 0.8 | 0.02 | 3414.6865 | L2 | L2 - Component reuse | L2 | L2 - Component reuse
67 | submerged | brace | 9.8214 | 0.8 | 0.02 | 3778.4913 | L2 | L2 - Component reuse | L2 | L2 - Component reuse
68 | submerged | brace | 8.8758 | 0.8 | 0.02 | 3414.6865 | L2 | L2 - Component reuse | L2 | L2 - Component reuse
69 | splash | brace | 8.4724 | 0.8 | 0.02 | 3259.4996 | L3 | L3 - Downgraded reuse | L3 | L3 - Downgraded reuse
70 | splash | brace | 7.7082 | 0.8 | 0.02 | 2965.4849 | L3 | L3 - Downgraded reuse | L3 | L3 - Downgraded reuse
71 | splash | brace | 8.4724 | 0.8 | 0.02 | 3259.4996 | L3 | L3 - Downgraded reuse | L3 | L3 - Downgraded reuse
72 | splash | brace | 7.7082 | 0.8 | 0.02 | 2965.4849 | L3 | L3 - Downgraded reuse | L3 | L3 - Downgraded reuse
73 | splash | brace | 8.4724 | 0.8 | 0.02 | 3259.4996 | L3 | L3 - Downgraded reuse | L3 | L3 - Downgraded reuse
74 | splash | brace | 7.7082 | 0.8 | 0.02 | 2965.4849 | L3 | L3 - Downgraded reuse | L3 | L3 - Downgraded reuse
75 | splash | brace | 8.4724 | 0.8 | 0.02 | 3259.4996 | L3 | L3 - Downgraded reuse | L3 | L3 - Downgraded reuse
76 | splash | brace | 7.7082 | 0.8 | 0.02 | 2965.4849 | L3 | L3 - Downgraded reuse | L3 | L3 - Downgraded reuse
77 | splash | brace | 8.4724 | 0.8 | 0.02 | 3259.4996 | L3 | L3 - Downgraded reuse | L3 | L3 - Downgraded reuse
78 | splash | brace | 7.7082 | 0.8 | 0.02 | 2965.4849 | L3 | L3 - Downgraded reuse | L3 | L3 - Downgraded reuse
79 | splash | brace | 8.4724 | 0.8 | 0.02 | 3259.4996 | L3 | L3 - Downgraded reuse | L3 | L3 - Downgraded reuse
80 | splash | brace | 7.7082 | 0.8 | 0.02 | 2965.4849 | L3 | L3 - Downgraded reuse | L3 | L3 - Downgraded reuse
81 | splash | brace | 8.4724 | 0.8 | 0.02 | 3259.4996 | L3 | L3 - Downgraded reuse | L3 | L3 - Downgraded reuse
82 | splash | brace | 7.7082 | 0.8 | 0.02 | 2965.4849 | L3 | L3 - Downgraded reuse | L3 | L3 - Downgraded reuse
83 | splash | brace | 8.4724 | 0.8 | 0.02 | 3259.4996 | L3 | L3 - Downgraded reuse | L3 | L3 - Downgraded reuse
84 | splash | brace | 7.7082 | 0.8 | 0.02 | 2965.4849 | L3 | L3 - Downgraded reuse | L3 | L3 - Downgraded reuse
85 | splash | brace | 7.3407 | 0.8 | 0.02 | 2824.1275 | L3 | L3 - Downgraded reuse | L3 | L3 - Downgraded reuse
86 | atmospheric | brace | 6.7232 | 0.8 | 0.02 | 2586.5311 | L2 | L2 - Component reuse | L2 | L2 - Component reuse
87 | splash | brace | 7.3407 | 0.8 | 0.02 | 2824.1275 | L3 | L3 - Downgraded reuse | L3 | L3 - Downgraded reuse
88 | atmospheric | brace | 6.7232 | 0.8 | 0.02 | 2586.5311 | L2 | L2 - Component reuse | L2 | L2 - Component reuse
89 | splash | brace | 7.3407 | 0.8 | 0.02 | 2824.1275 | L3 | L3 - Downgraded reuse | L3 | L3 - Downgraded reuse
90 | atmospheric | brace | 6.7232 | 0.8 | 0.02 | 2586.5311 | L2 | L2 - Component reuse | L2 | L2 - Component reuse
91 | splash | brace | 7.3407 | 0.8 | 0.02 | 2824.1275 | L3 | L3 - Downgraded reuse | L3 | L3 - Downgraded reuse
92 | atmospheric | brace | 6.7232 | 0.8 | 0.02 | 2586.5311 | L2 | L2 - Component reuse | L2 | L2 - Component reuse
93 | splash | brace | 7.3407 | 0.8 | 0.02 | 2824.1275 | L3 | L3 - Downgraded reuse | L3 | L3 - Downgraded reuse
94 | atmospheric | brace | 6.7232 | 0.8 | 0.02 | 2586.5311 | L2 | L2 - Component reuse | L2 | L2 - Component reuse
95 | splash | brace | 7.3407 | 0.8 | 0.02 | 2824.1275 | L3 | L3 - Downgraded reuse | L3 | L3 - Downgraded reuse
96 | atmospheric | brace | 6.7232 | 0.8 | 0.02 | 2586.5311 | L2 | L2 - Component reuse | L2 | L2 - Component reuse
97 | splash | brace | 7.3407 | 0.8 | 0.02 | 2824.1275 | L3 | L3 - Downgraded reuse | L3 | L3 - Downgraded reuse
98 | atmospheric | brace | 6.7232 | 0.8 | 0.02 | 2586.5311 | L2 | L2 - Component reuse | L2 | L2 - Component reuse
99 | splash | brace | 7.3407 | 0.8 | 0.02 | 2824.1275 | L3 | L3 - Downgraded reuse | L3 | L3 - Downgraded reuse
100 | atmospheric | brace | 6.7232 | 0.8 | 0.02 | 2586.5311 | L2 | L2 - Component reuse | L2 | L2 - Component reuse
101 | atmospheric | leg | 4 | 1.2 | 0.04 | 4577.1748 | L2 | L2 - Component reuse | L2 | L2 - Component reuse
102 | atmospheric | leg | 4 | 1.2 | 0.04 | 4577.1748 | L2 | L2 - Component reuse | L2 | L2 - Component reuse
103 | atmospheric | leg | 4 | 1.2 | 0.04 | 4577.1748 | L2 | L2 - Component reuse | L2 | L2 - Component reuse
104 | atmospheric | leg | 4 | 1.2 | 0.04 | 4577.1748 | L2 | L2 - Component reuse | L2 | L2 - Component reuse
105 | submerged | leg | 4 | 2.082 | 0.491 | 32778.8387 | L2 | L2 - Component reuse | L2 | L2 - Component reuse
106 | submerged | leg | 4 | 2.082 | 0.491 | 32778.8387 | L2 | L2 - Component reuse | L2 | L2 - Component reuse
107 | submerged | leg | 4 | 2.082 | 0.491 | 32778.8387 | L2 | L2 - Component reuse | L2 | L2 - Component reuse
108 | submerged | leg | 4 | 2.082 | 0.491 | 32778.8387 | L2 | L2 - Component reuse | L2 | L2 - Component reuse
109 | submerged | leg | 0.501 | 2.082 | 0.06 | 1498.9587 | L2 | L2 - Component reuse | L2 | L2 - Component reuse
110 | submerged | leg | 0.501 | 2.082 | 0.06 | 1498.9587 | L2 | L2 - Component reuse | L2 | L2 - Component reuse
111 | submerged | leg | 0.501 | 2.082 | 0.06 | 1498.9587 | L2 | L2 - Component reuse | L2 | L2 - Component reuse
112 | submerged | leg | 0.501 | 2.082 | 0.06 | 1498.9587 | L2 | L2 - Component reuse | L2 | L2 - Component reuse

## Calculations
[29 empty] | Recycling | L4
[33 empty] | Resize A |  |  | Resize B
Scenario |  | A |  |  |  | member_id | end1_thickness_increase_A_mm | end1_thickness_increase_B_mm | end2_thickness_increase_A_mm | end2_thickness_increase_B_mm | AVERAGE INCREASE | A of increase Resize A | A of increase Resize B | member_id | zone | member_class | length_m | D_m | t_m | mass_kg | reuse_level_A | MANUAL OVERRIDE LENGTH | New length | New crosssection | Mass of Reuse Member | EF_BOD | EF_EAF | EF_REUSE | L | Mass Recycling no thickness increase | Including increase A | Including increase A | EF_BOD | EF_EAF | EF REUSE | EF_BOD | EF_EAF | EF REUSE
Cut off Leg |  | 3.6 | m | [10 empty] | 1 | submerged | leg | 0.5 | 1.2 | 0.05 | 709.0182 | L2 |  | 0 | 0.18064 | 0 | 0 | 0 | 0 | 0.5 | 709.0182 | 709.0182 | 709.0182 | 1737.0946 | 402.0133 | 49.4895 | 1737.0946 | 402.0133 | 49.4895
Cut off Brace |  | 2.4 | m |  |  | 2 | 0 | 0 | 5 | 12 | 2.5 | 0.0086197 | 0.041017 | 2 | submerged | leg | 1.0001 | 1.2 | 0.05 | 1418.1633 | L2 |  | 0 | 0.18064 | 0 | 0 | 0 | 0 | 1.0001 | 1418.1633 | 1418.1633 | 1418.1633 | 3474.5001 | 804.0986 | 98.9878 | 3474.5001 | 804.0986 | 98.9878
[6 empty] | 3 | 5 | 12 | 5 | 12 | 5 | 0.0172 | 0.041017 | 3 | submerged | leg | 0.8749 | 1.2 | 0.05 | 1240.6352 | L2 |  | 0 | 0.18064 | 0 | 0 | 0 | 0 | 0.8749 | 1240.6352 | 1240.6352 | 1240.6352 | 3039.5561 | 703.4401 | 86.5963 | 3039.5561 | 703.4401 | 86.5963
steel density |  | 7850 | kg/m3 |  |  | 4 | 5 | 12 | 5 | 12 | 5 | 0.0172 | 0.041017 | 4 | submerged | leg | 18.5328 | 1.2 | 0.05 | 26280.2216 | L2 |  | 14.9328 | 0.18064 | 21175.2906 | 51879.4621 | 12006.3898 | 1478.0353 | 3.6 | 5104.931 | 5591.0092 | 6264.0611 | 13697.9725 | 3170.1022 | 390.2524 | 15346.9496 | 3551.7226 | 437.2315
[12 empty] | 0 | 0 | 5 | submerged | leg | 0.5 | 1.2 | 0.05 | 709.0182 | L2 |  | 0 | 0.18064 | 0 | 0 | 0 | 0 | 0.5 | 709.0182 | 709.0182 | 709.0182 | 1737.0946 | 402.0133 | 49.4895 | 1737.0946 | 402.0133 | 49.4895
corrosion leg |  | 0.0006 | m/y |  |  | 6 | 0 | 0 | 5 | 12 | 2.5 | 0.0086197 | 0.041017 | 6 | submerged | leg | 1.0001 | 1.2 | 0.05 | 1418.1633 | L2 |  | 0 | 0.18064 | 0 | 0 | 0 | 0 | 1.0001 | 1418.1633 | 1418.1633 | 1418.1633 | 3474.5001 | 804.0986 | 98.9878 | 3474.5001 | 804.0986 | 98.9878
corrosion brace |  | 0.0003 | m/y |  |  | 7 | 5 | 12 | 5 | 12 | 5 | 0.0172 | 0.041017 | 7 | submerged | leg | 0.8749 | 1.2 | 0.05 | 1240.6352 | L2 |  | 0 | 0.18064 | 0 | 0 | 0 | 0 | 0.8749 | 1240.6352 | 1240.6352 | 1240.6352 | 3039.5561 | 703.4401 | 86.5963 | 3039.5561 | 703.4401 | 86.5963
Year |  | 25 | y |  |  | 8 | 5 | 12 | 5 | 12 | 5 | 0.0172 | 0.041017 | 8 | submerged | leg | 18.5328 | 1.2 | 0.05 | 26280.2216 | L2 |  | 14.9328 | 0.18064 | 21175.2906 | 51879.4621 | 12006.3898 | 1478.0353 | 3.6 | 5104.931 | 5591.0092 | 6264.0611 | 13697.9725 | 3170.1022 | 390.2524 | 15346.9496 | 3551.7226 | 437.2315
[12 empty] | 0 | 0 | 9 | submerged | leg | 0.5 | 1.2 | 0.05 | 709.0182 | L2 |  | 0 | 0.18064 | 0 | 0 | 0 | 0 | 0.5 | 709.0182 | 709.0182 | 709.0182 | 1737.0946 | 402.0133 | 49.4895 | 1737.0946 | 402.0133 | 49.4895
EF_BOD |  | 2.45 | kg/kg |  |  | 10 | 0 | 0 | 5 | 12 | 2.5 | 0.0086197 | 0.041017 | 10 | submerged | leg | 1.0001 | 1.2 | 0.05 | 1418.1633 | L2 |  | 0 | 0.18064 | 0 | 0 | 0 | 0 | 1.0001 | 1418.1633 | 1418.1633 | 1418.1633 | 3474.5001 | 804.0986 | 98.9878 | 3474.5001 | 804.0986 | 98.9878
EF_EAF |  | 0.567 | kg/kg |  |  | 11 | 5 | 12 | 5 | 12 | 5 | 0.0172 | 0.041017 | 11 | submerged | leg | 0.8749 | 1.2 | 0.05 | 1240.6352 | L2 |  | 0 | 0.18064 | 0 | 0 | 0 | 0 | 0.8749 | 1240.6352 | 1240.6352 | 1240.6352 | 3039.5561 | 703.4401 | 86.5963 | 3039.5561 | 703.4401 | 86.5963
EF_REUSE |  | 0.0698 | kg/kg |  |  | 12 | 5 | 12 | 5 | 12 | 5 | 0.0172 | 0.041017 | 12 | submerged | leg | 18.5328 | 1.2 | 0.05 | 26280.2216 | L2 |  | 14.9328 | 0.18064 | 21175.2906 | 51879.4621 | 12006.3898 | 1478.0353 | 3.6 | 5104.931 | 5591.0092 | 6264.0611 | 13697.9725 | 3170.1022 | 390.2524 | 15346.9496 | 3551.7226 | 437.2315
[12 empty] | 0 | 0 | 13 | submerged | leg | 0.5 | 1.2 | 0.05 | 709.0182 | L2 |  | 0 | 0.18064 | 0 | 0 | 0 | 0 | 0.5 | 709.0182 | 709.0182 | 709.0182 | 1737.0946 | 402.0133 | 49.4895 | 1737.0946 | 402.0133 | 49.4895
[6 empty] | 14 | 0 | 0 | 5 | 12 | 2.5 | 0.0086197 | 0.041017 | 14 | submerged | leg | 1.0001 | 1.2 | 0.05 | 1418.1633 | L2 |  | 0 | 0.18064 | 0 | 0 | 0 | 0 | 1.0001 | 1418.1633 | 1418.1633 | 1418.1633 | 3474.5001 | 804.0986 | 98.9878 | 3474.5001 | 804.0986 | 98.9878
SAVINGS FOR ATUAL STRUCTURE | [5 empty] | 15 | 5 | 12 | 5 | 12 | 5 | 0.0172 | 0.041017 | 15 | submerged | leg | 0.8749 | 1.2 | 0.05 | 1240.6352 | L2 |  | 0 | 0.18064 | 0 | 0 | 0 | 0 | 0.8749 | 1240.6352 | 1240.6352 | 1240.6352 | 3039.5561 | 703.4401 | 86.5963 | 3039.5561 | 703.4401 | 86.5963
| A (NS=BOD) |  | B (NS=EAF) |  |  | 16 | 5 | 12 | 5 | 12 | 5 | 0.0172 | 0.041017 | 16 | submerged | leg | 18.5328 | 1.2 | 0.05 | 26280.2216 | L2 |  | 14.9328 | 0.18064 | 21175.2906 | 51879.4621 | 12006.3898 | 1478.0353 | 3.6 | 5104.931 | 5591.0092 | 6264.0611 | 13697.9725 | 3170.1022 | 390.2524 | 15346.9496 | 3551.7226 | 437.2315
L1 | 0 | + avoided fabrication | 0 | + avoided fabrication |  | 17 | 5 | 12 | 5 | 12 | 5 | 0.017671 | 0.042148 | 17 | submerged | leg | 15.7088 | 1.2 | 0.035 | 15796.3031 | L2 |  | 12.1088 | 0.1281 | 12176.2411 | 29831.7908 | 6903.9287 | 849.9016 | 3.6 | 3620.0619 | 4119.4573 | 4811.1533 | 10092.6705 | 2335.7323 | 287.5381 | 11787.3256 | 2727.9239 | 335.8185
L2 | 574.6897 |  | 120.0469 |  |  | 18 | 5 | 12 | 5 | 12 | 5 | 0.017671 | 0.042148 | 18 | splash | leg | 13.3142 | 1.2 | 0.035 | 13388.4168 | L3 |  | 9.7142 | 0.074142 | 5653.7872 | 13851.7787 | 3205.6974 | 394.6343 | 3.6 | 2095.2412 | 2594.6367 | 3286.3326 | 6356.8598 | 1471.159 | 181.1056 | 8051.5149 | 1863.3506 | 229.386
L3 | 171.8597 |  | 35.8998 |  |  | 19 | 5 | 12 | 5 | 12 | 5 | 0.017671 | 0.042148 | 19 | splash | leg | 11.2851 | 1.2 | 0.035 | 11347.961 | L3 |  | 7.6851 | 0.074142 | 4472.8 | 10958.3599 | 2536.0776 | 312.2014 | 3.6 | 2095.2412 | 2594.6367 | 3286.3326 | 6356.8598 | 1471.159 | 181.1056 | 8051.5149 | 1863.3506 | 229.386
[6 empty] | 20 | 5 | 12 | 0 | 0 | 2.5 | 0.0088554 | 0 | 20 | atmospheric | leg | 0.49951 | 1.2 | 0.035 | 502.2964 | L2 |  | 0 | 0.1281 | 0 | 0 | 0 | 0 | 0.49951 | 502.2964 | 502.2964 | 502.2964 | 1230.6262 | 284.8021 | 35.0603 | 1230.6262 | 284.8021 | 35.0603
L4 | Resize A | Resize B | Resize A | Resize B |  | 21 | 5 | 12 | 5 | 12 | 5 | 0.017671 | 0.042148 | 21 | submerged | leg | 15.7088 | 1.2 | 0.035 | 15796.3031 | L2 |  | 12.1088 | 0.1281 | 12176.2411 | 29831.7908 | 6903.9287 | 849.9016 | 3.6 | 3620.0619 | 4119.4573 | 4811.1533 | 10092.6705 | 2335.7323 | 287.5381 | 11787.3256 | 2727.9239 | 335.8185
| 175.8498 | 196.5488 | 175.8498 | 196.5488 |  | 22 | 5 | 12 | 5 | 12 | 5 | 0.017671 | 0.042148 | 22 | splash | leg | 13.3142 | 1.2 | 0.035 | 13388.4168 | L3 |  | 9.7142 | 0.074142 | 5653.7872 | 13851.7787 | 3205.6974 | 394.6343 | 3.6 | 2095.2412 | 2594.6367 | 3286.3326 | 6356.8598 | 1471.159 | 181.1056 | 8051.5149 | 1863.3506 | 229.386
[6 empty] | 23 | 5 | 12 | 5 | 12 | 5 | 0.017671 | 0.042148 | 23 | splash | leg | 11.2851 | 1.2 | 0.035 | 11347.961 | L3 |  | 7.6851 | 0.074142 | 4472.8 | 10958.3599 | 2536.0776 | 312.2014 | 3.6 | 2095.2412 | 2594.6367 | 3286.3326 | 6356.8598 | 1471.159 | 181.1056 | 8051.5149 | 1863.3506 | 229.386
SAVING IF ALL MEMBER WERE TREATED TO CERTAIN PATHWAY | [5 empty] | 24 | 5 | 12 | 0 | 0 | 2.5 | 0.0088554 | 0 | 24 | atmospheric | leg | 0.49951 | 1.2 | 0.035 | 502.2964 | L2 |  | 0 | 0.1281 | 0 | 0 | 0 | 0 | 0.49951 | 502.2964 | 502.2964 | 502.2964 | 1230.6262 | 284.8021 | 35.0603 | 1230.6262 | 284.8021 | 35.0603
| A (NS=BOD) |  | B (NS=EAF) |  |  | 25 | 5 | 12 | 5 | 12 | 5 | 0.017671 | 0.042148 | 25 | submerged | leg | 15.7088 | 1.2 | 0.035 | 15796.3031 | L2 |  | 12.1088 | 0.1281 | 12176.2411 | 29831.7908 | 6903.9287 | 849.9016 | 3.6 | 3620.0619 | 4119.4573 | 4811.1533 | 10092.6705 | 2335.7323 | 287.5381 | 11787.3256 | 2727.9239 | 335.8185
| Resize A | Resize B | Resize A | Resize B |  | 26 | 5 | 12 | 5 | 12 | 5 | 0.017671 | 0.042148 | 26 | splash | leg | 13.3142 | 1.2 | 0.035 | 13388.4168 | L3 |  | 9.7142 | 0.074142 | 5653.7872 | 13851.7787 | 3205.6974 | 394.6343 | 3.6 | 2095.2412 | 2594.6367 | 3286.3326 | 6356.8598 | 1471.159 | 181.1056 | 8051.5149 | 1863.3506 | 229.386
L1 | 968.8318 | 994.9963 | 202.3793 | 207.8448 | + avoided fabrication | 27 | 5 | 12 | 5 | 12 | 5 | 0.017671 | 0.042148 | 27 | splash | leg | 11.2851 | 1.2 | 0.035 | 11347.961 | L3 |  | 7.6851 | 0.074142 | 4472.8 | 10958.3599 | 2536.0776 | 312.2014 | 3.6 | 2095.2412 | 2594.6367 | 3286.3326 | 6356.8598 | 1471.159 | 181.1056 | 8051.5149 | 1863.3506 | 229.386
L2 | 968.8318 | 994.9963 | 202.3793 | 207.8448 |  | 28 | 5 | 12 | 0 | 0 | 2.5 | 0.0088554 | 0 | 28 | atmospheric | leg | 0.49951 | 1.2 | 0.035 | 502.2964 | L2 |  | 0 | 0.1281 | 0 | 0 | 0 | 0 | 0.49951 | 502.2964 | 502.2964 | 502.2964 | 1230.6262 | 284.8021 | 35.0603 | 1230.6262 | 284.8021 | 35.0603
L3 | 968.8318 | 994.9963 | 202.3793 | 207.8448 |  | 29 | 5 | 12 | 5 | 12 | 5 | 0.017671 | 0.042148 | 29 | submerged | leg | 15.7088 | 1.2 | 0.035 | 15796.3031 | L2 |  | 12.1088 | 0.1281 | 12176.2411 | 29831.7908 | 6903.9287 | 849.9016 | 3.6 | 3620.0619 | 4119.4573 | 4811.1533 | 10092.6705 | 2335.7323 | 287.5381 | 11787.3256 | 2727.9239 | 335.8185
[6 empty] | 30 | 5 | 12 | 5 | 12 | 5 | 0.017671 | 0.042148 | 30 | splash | leg | 13.3142 | 1.2 | 0.035 | 13388.4168 | L3 |  | 9.7142 | 0.074142 | 5653.7872 | 13851.7787 | 3205.6974 | 394.6343 | 3.6 | 2095.2412 | 2594.6367 | 3286.3326 | 6356.8598 | 1471.159 | 181.1056 | 8051.5149 | 1863.3506 | 229.386
[6 empty] | 31 | 5 | 12 | 5 | 12 | 5 | 0.017671 | 0.042148 | 31 | splash | leg | 11.2851 | 1.2 | 0.035 | 11347.961 | L3 |  | 7.6851 | 0.074142 | 4472.8 | 10958.3599 | 2536.0776 | 312.2014 | 3.6 | 2095.2412 | 2594.6367 | 3286.3326 | 6356.8598 | 1471.159 | 181.1056 | 8051.5149 | 1863.3506 | 229.386
Mass L2 | 241.446 |  |  |  |  | 32 | 5 | 12 | 0 | 0 | 2.5 | 0.0088554 | 0 | 32 | atmospheric | leg | 0.49951 | 1.2 | 0.035 | 502.2964 | L2 |  | 0 | 0.1281 | 0 | 0 | 0 | 0 | 0.49951 | 502.2964 | 502.2964 | 502.2964 | 1230.6262 | 284.8021 | 35.0603 | 1230.6262 | 284.8021 | 35.0603
Mass L3 | 72.2039 |  |  |  |  | 33 | 5 | 12 | 5 | 12 | 5 | 0.01186 | 0.028199 | 33 | submerged | brace | 11.934 | 0.8 | 0.02 | 4591.2418 | L2 | 0 | 0 | 0.049009 | 0 | 0 | 0 | 0 | 11.934 | 0 | 0 | 0 | 0 | 0 | 0 | 0 | 0 | 0
Mass L4 | 93.3881 | 104.3807 |  |  |  | 34 | 5 | 12 | 5 | 12 | 5 | 0.01186 | 0.028199 | 34 | submerged | brace | 11.934 | 0.8 | 0.02 | 4591.2418 | L2 | 0 | 0 | 0.049009 | 0 | 0 | 0 | 0 | 11.934 | 0 | 0 | 0 | 0 | 0 | 0 | 0 | 0 | 0
[6 empty] | 35 | 5 | 12 | 5 | 12 | 5 | 0.01186 | 0.028199 | 35 | submerged | brace | 11.934 | 0.8 | 0.02 | 4591.2418 | L2 | 0 | 0 | 0.049009 | 0 | 0 | 0 | 0 | 11.934 | 0 | 0 | 0 | 0 | 0 | 0 | 0 | 0 | 0
[6 empty] | 36 | 5 | 12 | 5 | 12 | 5 | 0.01186 | 0.028199 | 36 | submerged | brace | 11.934 | 0.8 | 0.02 | 4591.2418 | L2 | 0 | 0 | 0.049009 | 0 | 0 | 0 | 0 | 11.934 | 0 | 0 | 0 | 0 | 0 | 0 | 0 | 0 | 0
[6 empty] | 37 | 5 | 12 | 10 | 12 | 7.5 | 0.01773 | 0.028199 | 37 | submerged | brace | 11.4243 | 0.8 | 0.02 | 4395.1396 | L2 |  | 9.0243 | 0.049009 | 3471.813 | 8505.9418 | 1968.5179 | 242.3325 | 2.4 | 0 | 0 | 0 | 0 | 0 | 0 | 0 | 0 | 0
[6 empty] | 38 | 10 | 12 | 5 | 12 | 7.5 | 0.01773 | 0.028199 | 38 | submerged | brace | 10.2588 | 0.8 | 0.02 | 3946.7665 | L2 |  | 7.8588 | 0.049009 | 3023.4399 | 7407.4277 | 1714.2904 | 211.0361 | 2.4 | 0 | 0 | 0 | 0 | 0 | 0 | 0 | 0 | 0
[6 empty] | 39 | 5 | 12 | 10 | 12 | 7.5 | 0.01773 | 0.028199 | 39 | submerged | brace | 11.4243 | 0.8 | 0.02 | 4395.1396 | L2 |  | 9.0243 | 0.049009 | 3471.813 | 8505.9418 | 1968.5179 | 242.3325 | 2.4 | 0 | 0 | 0 | 0 | 0 | 0 | 0 | 0 | 0
[6 empty] | 40 | 10 | 12 | 5 | 12 | 7.5 | 0.01773 | 0.028199 | 40 | submerged | brace | 10.2588 | 0.8 | 0.02 | 3946.7665 | L2 |  | 7.8588 | 0.049009 | 3023.4399 | 7407.4277 | 1714.2904 | 211.0361 | 2.4 | 0 | 0 | 0 | 0 | 0 | 0 | 0 | 0 | 0
[6 empty] | 41 | 5 | 12 | 10 | 12 | 7.5 | 0.01773 | 0.028199 | 41 | submerged | brace | 11.4243 | 0.8 | 0.02 | 4395.1396 | L2 |  | 9.0243 | 0.049009 | 3471.813 | 8505.9418 | 1968.5179 | 242.3325 | 2.4 | 0 | 0 | 0 | 0 | 0 | 0 | 0 | 0 | 0
[6 empty] | 42 | 10 | 12 | 5 | 12 | 7.5 | 0.01773 | 0.028199 | 42 | submerged | brace | 10.2588 | 0.8 | 0.02 | 3946.7665 | L2 |  | 7.8588 | 0.049009 | 3023.4399 | 7407.4277 | 1714.2904 | 211.0361 | 2.4 | 0 | 0 | 0 | 0 | 0 | 0 | 0 | 0 | 0
[6 empty] | 43 | 5 | 12 | 10 | 12 | 7.5 | 0.01773 | 0.028199 | 43 | submerged | brace | 11.4243 | 0.8 | 0.02 | 4395.1396 | L2 |  | 9.0243 | 0.049009 | 3471.813 | 8505.9418 | 1968.5179 | 242.3325 | 2.4 | 0 | 0 | 0 | 0 | 0 | 0 | 0 | 0 | 0
[6 empty] | 44 | 10 | 12 | 5 | 12 | 7.5 | 0.01773 | 0.028199 | 44 | submerged | brace | 10.2588 | 0.8 | 0.02 | 3946.7665 | L2 |  | 7.8588 | 0.049009 | 3023.4399 | 7407.4277 | 1714.2904 | 211.0361 | 2.4 | 0 | 0 | 0 | 0 | 0 | 0 | 0 | 0 | 0
[6 empty] | 45 | 5 | 12 | 10 | 12 | 7.5 | 0.01773 | 0.028199 | 45 | submerged | brace | 11.4243 | 0.8 | 0.02 | 4395.1396 | L2 |  | 9.0243 | 0.049009 | 3471.813 | 8505.9418 | 1968.5179 | 242.3325 | 2.4 | 0 | 0 | 0 | 0 | 0 | 0 | 0 | 0 | 0
[6 empty] | 46 | 10 | 12 | 5 | 12 | 7.5 | 0.01773 | 0.028199 | 46 | submerged | brace | 10.2588 | 0.8 | 0.02 | 3946.7665 | L2 |  | 7.8588 | 0.049009 | 3023.4399 | 7407.4277 | 1714.2904 | 211.0361 | 2.4 | 0 | 0 | 0 | 0 | 0 | 0 | 0 | 0 | 0
[6 empty] | 47 | 5 | 12 | 10 | 12 | 7.5 | 0.01773 | 0.028199 | 47 | submerged | brace | 11.4243 | 0.8 | 0.02 | 4395.1396 | L2 |  | 9.0243 | 0.049009 | 3471.813 | 8505.9418 | 1968.5179 | 242.3325 | 2.4 | 0 | 0 | 0 | 0 | 0 | 0 | 0 | 0 | 0
[6 empty] | 48 | 10 | 12 | 5 | 12 | 7.5 | 0.01773 | 0.028199 | 48 | submerged | brace | 10.2588 | 0.8 | 0.02 | 3946.7665 | L2 |  | 7.8588 | 0.049009 | 3023.4399 | 7407.4277 | 1714.2904 | 211.0361 | 2.4 | 0 | 0 | 0 | 0 | 0 | 0 | 0 | 0 | 0
[6 empty] | 49 | 5 | 12 | 10 | 12 | 7.5 | 0.01773 | 0.028199 | 49 | submerged | brace | 11.4243 | 0.8 | 0.02 | 4395.1396 | L2 |  | 9.0243 | 0.049009 | 3471.813 | 8505.9418 | 1968.5179 | 242.3325 | 2.4 | 0 | 0 | 0 | 0 | 0 | 0 | 0 | 0 | 0
[6 empty] | 50 | 10 | 12 | 5 | 12 | 7.5 | 0.01773 | 0.028199 | 50 | submerged | brace | 10.2588 | 0.8 | 0.02 | 3946.7665 | L2 |  | 7.8588 | 0.049009 | 3023.4399 | 7407.4277 | 1714.2904 | 211.0361 | 2.4 | 0 | 0 | 0 | 0 | 0 | 0 | 0 | 0 | 0
[6 empty] | 51 | 5 | 12 | 10 | 12 | 7.5 | 0.01773 | 0.028199 | 51 | submerged | brace | 11.4243 | 0.8 | 0.02 | 4395.1396 | L2 |  | 9.0243 | 0.049009 | 3471.813 | 8505.9418 | 1968.5179 | 242.3325 | 2.4 | 0 | 0 | 0 | 0 | 0 | 0 | 0 | 0 | 0
[6 empty] | 52 | 10 | 12 | 5 | 12 | 7.5 | 0.01773 | 0.028199 | 52 | submerged | brace | 10.2588 | 0.8 | 0.02 | 3946.7665 | L2 |  | 7.8588 | 0.049009 | 3023.4399 | 7407.4277 | 1714.2904 | 211.0361 | 2.4 | 0 | 0 | 0 | 0 | 0 | 0 | 0 | 0 | 0
[6 empty] | 53 | 5 | 12 | 5 | 12 | 5 | 0.01186 | 0.028199 | 53 | submerged | brace | 9.8214 | 0.8 | 0.02 | 3778.4913 | L2 |  | 7.4214 | 0.049009 | 2855.1647 | 6995.1535 | 1618.8784 | 199.2905 | 2.4 | 0 | 0 | 0 | 0 | 0 | 0 | 0 | 0 | 0
[6 empty] | 54 | 5 | 12 | 5 | 12 | 5 | 0.01186 | 0.028199 | 54 | submerged | brace | 8.8758 | 0.8 | 0.02 | 3414.6865 | L2 |  | 6.4758 | 0.049009 | 2491.3599 | 6103.8317 | 1412.601 | 173.8969 | 2.4 | 0 | 0 | 0 | 0 | 0 | 0 | 0 | 0 | 0
[6 empty] | 55 | 5 | 12 | 5 | 12 | 5 | 0.01186 | 0.028199 | 55 | submerged | brace | 9.8214 | 0.8 | 0.02 | 3778.4913 | L2 |  | 7.4214 | 0.049009 | 2855.1647 | 6995.1535 | 1618.8784 | 199.2905 | 2.4 | 0 | 0 | 0 | 0 | 0 | 0 | 0 | 0 | 0
[6 empty] | 56 | 5 | 12 | 5 | 12 | 5 | 0.01186 | 0.028199 | 56 | submerged | brace | 8.8758 | 0.8 | 0.02 | 3414.6865 | L2 |  | 6.4758 | 0.049009 | 2491.3599 | 6103.8317 | 1412.601 | 173.8969 | 2.4 | 0 | 0 | 0 | 0 | 0 | 0 | 0 | 0 | 0
[6 empty] | 57 | 5 | 12 | 5 | 12 | 5 | 0.01186 | 0.028199 | 57 | submerged | brace | 9.8214 | 0.8 | 0.02 | 3778.4913 | L2 |  | 7.4214 | 0.049009 | 2855.1647 | 6995.1535 | 1618.8784 | 199.2905 | 2.4 | 0 | 0 | 0 | 0 | 0 | 0 | 0 | 0 | 0
[6 empty] | 58 | 5 | 12 | 5 | 12 | 5 | 0.01186 | 0.028199 | 58 | submerged | brace | 8.8758 | 0.8 | 0.02 | 3414.6865 | L2 |  | 6.4758 | 0.049009 | 2491.3599 | 6103.8317 | 1412.601 | 173.8969 | 2.4 | 0 | 0 | 0 | 0 | 0 | 0 | 0 | 0 | 0
[6 empty] | 59 | 5 | 12 | 5 | 12 | 5 | 0.01186 | 0.028199 | 59 | submerged | brace | 9.8214 | 0.8 | 0.02 | 3778.4913 | L2 |  | 7.4214 | 0.049009 | 2855.1647 | 6995.1535 | 1618.8784 | 199.2905 | 2.4 | 0 | 0 | 0 | 0 | 0 | 0 | 0 | 0 | 0
[6 empty] | 60 | 5 | 12 | 5 | 12 | 5 | 0.01186 | 0.028199 | 60 | submerged | brace | 8.8758 | 0.8 | 0.02 | 3414.6865 | L2 |  | 6.4758 | 0.049009 | 2491.3599 | 6103.8317 | 1412.601 | 173.8969 | 2.4 | 0 | 0 | 0 | 0 | 0 | 0 | 0 | 0 | 0
[6 empty] | 61 | 5 | 12 | 5 | 12 | 5 | 0.01186 | 0.028199 | 61 | submerged | brace | 9.8214 | 0.8 | 0.02 | 3778.4913 | L2 |  | 7.4214 | 0.049009 | 2855.1647 | 6995.1535 | 1618.8784 | 199.2905 | 2.4 | 0 | 0 | 0 | 0 | 0 | 0 | 0 | 0 | 0
[6 empty] | 62 | 5 | 12 | 5 | 12 | 5 | 0.01186 | 0.028199 | 62 | submerged | brace | 8.8758 | 0.8 | 0.02 | 3414.6865 | L2 |  | 6.4758 | 0.049009 | 2491.3599 | 6103.8317 | 1412.601 | 173.8969 | 2.4 | 0 | 0 | 0 | 0 | 0 | 0 | 0 | 0 | 0
[6 empty] | 63 | 5 | 12 | 5 | 12 | 5 | 0.01186 | 0.028199 | 63 | submerged | brace | 9.8214 | 0.8 | 0.02 | 3778.4913 | L2 |  | 7.4214 | 0.049009 | 2855.1647 | 6995.1535 | 1618.8784 | 199.2905 | 2.4 | 0 | 0 | 0 | 0 | 0 | 0 | 0 | 0 | 0
[6 empty] | 64 | 5 | 12 | 5 | 12 | 5 | 0.01186 | 0.028199 | 64 | submerged | brace | 8.8758 | 0.8 | 0.02 | 3414.6865 | L2 |  | 6.4758 | 0.049009 | 2491.3599 | 6103.8317 | 1412.601 | 173.8969 | 2.4 | 0 | 0 | 0 | 0 | 0 | 0 | 0 | 0 | 0
[6 empty] | 65 | 5 | 12 | 5 | 12 | 5 | 0.01186 | 0.028199 | 65 | submerged | brace | 9.8214 | 0.8 | 0.02 | 3778.4913 | L2 |  | 7.4214 | 0.049009 | 2855.1647 | 6995.1535 | 1618.8784 | 199.2905 | 2.4 | 0 | 0 | 0 | 0 | 0 | 0 | 0 | 0 | 0
[6 empty] | 66 | 5 | 12 | 5 | 12 | 5 | 0.01186 | 0.028199 | 66 | submerged | brace | 8.8758 | 0.8 | 0.02 | 3414.6865 | L2 |  | 6.4758 | 0.049009 | 2491.3599 | 6103.8317 | 1412.601 | 173.8969 | 2.4 | 0 | 0 | 0 | 0 | 0 | 0 | 0 | 0 | 0
[6 empty] | 67 | 5 | 12 | 5 | 12 | 5 | 0.01186 | 0.028199 | 67 | submerged | brace | 9.8214 | 0.8 | 0.02 | 3778.4913 | L2 |  | 7.4214 | 0.049009 | 2855.1647 | 6995.1535 | 1618.8784 | 199.2905 | 2.4 | 0 | 0 | 0 | 0 | 0 | 0 | 0 | 0 | 0
[6 empty] | 68 | 5 | 12 | 5 | 12 | 5 | 0.01186 | 0.028199 | 68 | submerged | brace | 8.8758 | 0.8 | 0.02 | 3414.6865 | L2 |  | 6.4758 | 0.049009 | 2491.3599 | 6103.8317 | 1412.601 | 173.8969 | 2.4 | 0 | 0 | 0 | 0 | 0 | 0 | 0 | 0 | 0
[6 empty] | 69 | 5 | 12 | 5 | 12 | 5 | 0.01186 | 0.028199 | 69 | splash | brace | 8.4724 | 0.8 | 0.02 | 3259.4996 | L3 |  | 6.0724 | 0.030925 | 1474.1476 | 3611.6617 | 835.8417 | 102.8955 | 2.4 | 0 | 0 | 0 | 0 | 0 | 0 | 0 | 0 | 0
[6 empty] | 70 | 5 | 12 | 5 | 12 | 5 | 0.01186 | 0.028199 | 70 | splash | brace | 7.7082 | 0.8 | 0.02 | 2965.4849 | L3 |  | 5.3082 | 0.030925 | 1288.6215 | 3157.1227 | 730.6484 | 89.9458 | 2.4 | 0 | 0 | 0 | 0 | 0 | 0 | 0 | 0 | 0
[6 empty] | 71 | 5 | 12 | 5 | 12 | 5 | 0.01186 | 0.028199 | 71 | splash | brace | 8.4724 | 0.8 | 0.02 | 3259.4996 | L3 |  | 6.0724 | 0.030925 | 1474.1476 | 3611.6617 | 835.8417 | 102.8955 | 2.4 | 0 | 0 | 0 | 0 | 0 | 0 | 0 | 0 | 0
[6 empty] | 72 | 5 | 12 | 5 | 12 | 5 | 0.01186 | 0.028199 | 72 | splash | brace | 7.7082 | 0.8 | 0.02 | 2965.4849 | L3 |  | 5.3082 | 0.030925 | 1288.6215 | 3157.1227 | 730.6484 | 89.9458 | 2.4 | 0 | 0 | 0 | 0 | 0 | 0 | 0 | 0 | 0
[6 empty] | 73 | 5 | 12 | 5 | 12 | 5 | 0.01186 | 0.028199 | 73 | splash | brace | 8.4724 | 0.8 | 0.02 | 3259.4996 | L3 |  | 6.0724 | 0.030925 | 1474.1476 | 3611.6617 | 835.8417 | 102.8955 | 2.4 | 0 | 0 | 0 | 0 | 0 | 0 | 0 | 0 | 0
[6 empty] | 74 | 5 | 12 | 5 | 12 | 5 | 0.01186 | 0.028199 | 74 | splash | brace | 7.7082 | 0.8 | 0.02 | 2965.4849 | L3 |  | 5.3082 | 0.030925 | 1288.6215 | 3157.1227 | 730.6484 | 89.9458 | 2.4 | 0 | 0 | 0 | 0 | 0 | 0 | 0 | 0 | 0
[6 empty] | 75 | 5 | 12 | 5 | 12 | 5 | 0.01186 | 0.028199 | 75 | splash | brace | 8.4724 | 0.8 | 0.02 | 3259.4996 | L3 |  | 6.0724 | 0.030925 | 1474.1476 | 3611.6617 | 835.8417 | 102.8955 | 2.4 | 0 | 0 | 0 | 0 | 0 | 0 | 0 | 0 | 0
[6 empty] | 76 | 5 | 12 | 5 | 12 | 5 | 0.01186 | 0.028199 | 76 | splash | brace | 7.7082 | 0.8 | 0.02 | 2965.4849 | L3 |  | 5.3082 | 0.030925 | 1288.6215 | 3157.1227 | 730.6484 | 89.9458 | 2.4 | 0 | 0 | 0 | 0 | 0 | 0 | 0 | 0 | 0
[6 empty] | 77 | 5 | 12 | 5 | 12 | 5 | 0.01186 | 0.028199 | 77 | splash | brace | 8.4724 | 0.8 | 0.02 | 3259.4996 | L3 |  | 6.0724 | 0.030925 | 1474.1476 | 3611.6617 | 835.8417 | 102.8955 | 2.4 | 0 | 0 | 0 | 0 | 0 | 0 | 0 | 0 | 0
[6 empty] | 78 | 5 | 12 | 5 | 12 | 5 | 0.01186 | 0.028199 | 78 | splash | brace | 7.7082 | 0.8 | 0.02 | 2965.4849 | L3 |  | 5.3082 | 0.030925 | 1288.6215 | 3157.1227 | 730.6484 | 89.9458 | 2.4 | 0 | 0 | 0 | 0 | 0 | 0 | 0 | 0 | 0
[6 empty] | 79 | 5 | 12 | 5 | 12 | 5 | 0.01186 | 0.028199 | 79 | splash | brace | 8.4724 | 0.8 | 0.02 | 3259.4996 | L3 |  | 6.0724 | 0.030925 | 1474.1476 | 3611.6617 | 835.8417 | 102.8955 | 2.4 | 0 | 0 | 0 | 0 | 0 | 0 | 0 | 0 | 0
[6 empty] | 80 | 5 | 12 | 5 | 12 | 5 | 0.01186 | 0.028199 | 80 | splash | brace | 7.7082 | 0.8 | 0.02 | 2965.4849 | L3 |  | 5.3082 | 0.030925 | 1288.6215 | 3157.1227 | 730.6484 | 89.9458 | 2.4 | 0 | 0 | 0 | 0 | 0 | 0 | 0 | 0 | 0
[6 empty] | 81 | 5 | 12 | 5 | 12 | 5 | 0.01186 | 0.028199 | 81 | splash | brace | 8.4724 | 0.8 | 0.02 | 3259.4996 | L3 |  | 6.0724 | 0.030925 | 1474.1476 | 3611.6617 | 835.8417 | 102.8955 | 2.4 | 0 | 0 | 0 | 0 | 0 | 0 | 0 | 0 | 0
[6 empty] | 82 | 5 | 12 | 5 | 12 | 5 | 0.01186 | 0.028199 | 82 | splash | brace | 7.7082 | 0.8 | 0.02 | 2965.4849 | L3 |  | 5.3082 | 0.030925 | 1288.6215 | 3157.1227 | 730.6484 | 89.9458 | 2.4 | 0 | 0 | 0 | 0 | 0 | 0 | 0 | 0 | 0
[6 empty] | 83 | 5 | 12 | 5 | 12 | 5 | 0.01186 | 0.028199 | 83 | splash | brace | 8.4724 | 0.8 | 0.02 | 3259.4996 | L3 |  | 6.0724 | 0.030925 | 1474.1476 | 3611.6617 | 835.8417 | 102.8955 | 2.4 | 0 | 0 | 0 | 0 | 0 | 0 | 0 | 0 | 0
[6 empty] | 84 | 5 | 12 | 5 | 12 | 5 | 0.01186 | 0.028199 | 84 | splash | brace | 7.7082 | 0.8 | 0.02 | 2965.4849 | L3 |  | 5.3082 | 0.030925 | 1288.6215 | 3157.1227 | 730.6484 | 89.9458 | 2.4 | 0 | 0 | 0 | 0 | 0 | 0 | 0 | 0 | 0
[6 empty] | 85 | 5 | 12 | 10 | 12 | 7.5 | 0.01773 | 0.028199 | 85 | splash | brace | 7.3407 | 0.8 | 0.02 | 2824.1275 | L3 |  | 4.9407 | 0.030925 | 1199.4236 | 2938.5878 | 680.0732 | 83.7198 | 2.4 | 0 | 0 | 0 | 0 | 0 | 0 | 0 | 0 | 0
[6 empty] | 86 | 10 | 12 | 5 | 12 | 7.5 | 0.01773 | 0.028199 | 86 | atmospheric | brace | 6.7232 | 0.8 | 0.02 | 2586.5311 | L2 |  | 4.3232 | 0.049009 | 1663.2044 | 4074.8508 | 943.0369 | 116.0917 | 2.4 | 0 | 0 | 0 | 0 | 0 | 0 | 0 | 0 | 0
[6 empty] | 87 | 5 | 12 | 10 | 12 | 7.5 | 0.01773 | 0.028199 | 87 | splash | brace | 7.3407 | 0.8 | 0.02 | 2824.1275 | L3 |  | 4.9407 | 0.030925 | 1199.4236 | 2938.5878 | 680.0732 | 83.7198 | 2.4 | 0 | 0 | 0 | 0 | 0 | 0 | 0 | 0 | 0
[6 empty] | 88 | 10 | 12 | 5 | 12 | 7.5 | 0.01773 | 0.028199 | 88 | atmospheric | brace | 6.7232 | 0.8 | 0.02 | 2586.5311 | L2 |  | 4.3232 | 0.049009 | 1663.2044 | 4074.8508 | 943.0369 | 116.0917 | 2.4 | 0 | 0 | 0 | 0 | 0 | 0 | 0 | 0 | 0
[6 empty] | 89 | 5 | 12 | 10 | 12 | 7.5 | 0.01773 | 0.028199 | 89 | splash | brace | 7.3407 | 0.8 | 0.02 | 2824.1275 | L3 |  | 4.9407 | 0.030925 | 1199.4236 | 2938.5878 | 680.0732 | 83.7198 | 2.4 | 0 | 0 | 0 | 0 | 0 | 0 | 0 | 0 | 0
[6 empty] | 90 | 10 | 12 | 10 | 12 | 10 | 0.023562 | 0.028199 | 90 | atmospheric | brace | 6.7232 | 0.8 | 0.02 | 2586.5311 | L2 |  | 4.3232 | 0.049009 | 1663.2044 | 4074.8508 | 943.0369 | 116.0917 | 2.4 | 0 | 0 | 0 | 0 | 0 | 0 | 0 | 0 | 0
[6 empty] | 91 | 5 | 12 | 5 | 12 | 5 | 0.01186 | 0.028199 | 91 | splash | brace | 7.3407 | 0.8 | 0.02 | 2824.1275 | L3 |  | 4.9407 | 0.030925 | 1199.4236 | 2938.5878 | 680.0732 | 83.7198 | 2.4 | 0 | 0 | 0 | 0 | 0 | 0 | 0 | 0 | 0
[6 empty] | 92 | 10 | 12 | 10 | 12 | 10 | 0.023562 | 0.028199 | 92 | atmospheric | brace | 6.7232 | 0.8 | 0.02 | 2586.5311 | L2 |  | 4.3232 | 0.049009 | 1663.2044 | 4074.8508 | 943.0369 | 116.0917 | 2.4 | 0 | 0 | 0 | 0 | 0 | 0 | 0 | 0 | 0
[6 empty] | 93 | 5 | 12 | 5 | 12 | 5 | 0.01186 | 0.028199 | 93 | splash | brace | 7.3407 | 0.8 | 0.02 | 2824.1275 | L3 |  | 4.9407 | 0.030925 | 1199.4236 | 2938.5878 | 680.0732 | 83.7198 | 2.4 | 0 | 0 | 0 | 0 | 0 | 0 | 0 | 0 | 0
[6 empty] | 94 | 10 | 12 | 10 | 12 | 10 | 0.023562 | 0.028199 | 94 | atmospheric | brace | 6.7232 | 0.8 | 0.02 | 2586.5311 | L2 |  | 4.3232 | 0.049009 | 1663.2044 | 4074.8508 | 943.0369 | 116.0917 | 2.4 | 0 | 0 | 0 | 0 | 0 | 0 | 0 | 0 | 0
[6 empty] | 95 | 5 | 12 | 5 | 12 | 5 | 0.01186 | 0.028199 | 95 | splash | brace | 7.3407 | 0.8 | 0.02 | 2824.1275 | L3 |  | 4.9407 | 0.030925 | 1199.4236 | 2938.5878 | 680.0732 | 83.7198 | 2.4 | 0 | 0 | 0 | 0 | 0 | 0 | 0 | 0 | 0
[6 empty] | 96 | 10 | 12 | 10 | 12 | 10 | 0.023562 | 0.028199 | 96 | atmospheric | brace | 6.7232 | 0.8 | 0.02 | 2586.5311 | L2 |  | 4.3232 | 0.049009 | 1663.2044 | 4074.8508 | 943.0369 | 116.0917 | 2.4 | 0 | 0 | 0 | 0 | 0 | 0 | 0 | 0 | 0
[6 empty] | 97 | 5 | 12 | 5 | 12 | 5 | 0.01186 | 0.028199 | 97 | splash | brace | 7.3407 | 0.8 | 0.02 | 2824.1275 | L3 |  | 4.9407 | 0.030925 | 1199.4236 | 2938.5878 | 680.0732 | 83.7198 | 2.4 | 0 | 0 | 0 | 0 | 0 | 0 | 0 | 0 | 0
[6 empty] | 98 | 10 | 12 | 10 | 12 | 10 | 0.023562 | 0.028199 | 98 | atmospheric | brace | 6.7232 | 0.8 | 0.02 | 2586.5311 | L2 |  | 4.3232 | 0.049009 | 1663.2044 | 4074.8508 | 943.0369 | 116.0917 | 2.4 | 0 | 0 | 0 | 0 | 0 | 0 | 0 | 0 | 0
[6 empty] | 99 | 5 | 12 | 5 |  | 5 | 0.01186 | 0 | 99 | splash | brace | 7.3407 | 0.8 | 0.02 | 2824.1275 | L3 |  | 4.9407 | 0.030925 | 1199.4236 | 2938.5878 | 680.0732 | 83.7198 | 2.4 | 0 | 0 | 0 | 0 | 0 | 0 | 0 | 0 | 0
[6 empty] | 100 | 10 | 12 | 10 |  | 10 | 0.023562 | 0 | 100 | atmospheric | brace | 6.7232 | 0.8 | 0.02 | 2586.5311 | L2 |  | 4.3232 | 0.049009 | 1663.2044 | 4074.8508 | 943.0369 | 116.0917 | 2.4 | 0 | 0 | 0 | 0 | 0 | 0 | 0 | 0 | 0
[12 empty] | 0 | 0 | 101 | atmospheric | leg | 4 | 1.2 | 0.04 | 4577.1748 | L2 |  | 0 | 0.14577 | 0 | 0 | 0 | 0 | 4 | 4577.1748 | 4577.1748 | 4577.1748 | 11214.0783 | 2595.2581 | 319.4868 | 11214.0783 | 2595.2581 | 319.4868
[12 empty] | 0 | 0 | 102 | atmospheric | leg | 4 | 1.2 | 0.04 | 4577.1748 | L2 |  | 0 | 0.14577 | 0 | 0 | 0 | 0 | 4 | 4577.1748 | 4577.1748 | 4577.1748 | 11214.0783 | 2595.2581 | 319.4868 | 11214.0783 | 2595.2581 | 319.4868
[12 empty] | 0 | 0 | 103 | atmospheric | leg | 4 | 1.2 | 0.04 | 4577.1748 | L2 |  | 0 | 0.14577 | 0 | 0 | 0 | 0 | 4 | 4577.1748 | 4577.1748 | 4577.1748 | 11214.0783 | 2595.2581 | 319.4868 | 11214.0783 | 2595.2581 | 319.4868
[12 empty] | 0 | 0 | 104 | atmospheric | leg | 4 | 1.2 | 0.04 | 4577.1748 | L2 |  | 0 | 0.14577 | 0 | 0 | 0 | 0 | 4 | 4577.1748 | 4577.1748 | 4577.1748 | 11214.0783 | 2595.2581 | 319.4868 | 11214.0783 | 2595.2581 | 319.4868
[23 empty] | SUM |  | 313649.8723 | 768442.1872 | 177839.4776 | 21892.7611 |  | 85451.0532 | 93388.1111 | 104380.6699 | 228800.8721 | 52951.059 | 6518.4902 | 255732.6413 | 59183.8399 | 7285.7708
[25 empty] | kg steel | kg CO2 | kg CO2 | kg CO2 |  | kg steel | kg steel | kg steel | kg CO2 | kg CO2 | kg CO3 | kg CO2 | kg CO2 | kg CO3
[26 empty] | 768.4422 | 177.8395 | 21.8928 |  | 85.4511 | 93.3881 | 104.3807 | 228.8009 | 52.9511 | 6.5185 | 255.7326 | 59.1838 | 7.2858

## notes
Note
length_m is the FULL joint-to-joint member length (SubDyn node-to-node distance). It does NOT subtract joint-can material at either end -- cutting the can off is left to you, per your own request.
Members ending at a boundary condition (mudline/pile transition) rather than a second real joint only lose a can at ONE end, not two -- check j1/j2 against model['reaction_joints']/['interface_joints'] if you need this.
mass_kg = area_m2 x length_m x rho_kgm3, using each member's own PropSet density (not a single assumed steel density).
reuse_level/category_A and _B are TWO INDEPENDENT verdicts (Retrofit A vs Retrofit B) -- do not AND them together. See stage4_reuse_classification.py and the reuse-acceptance-criteria memory for the full L0-L4 definitions.
No emission factor, credit basis (vs. primary vs. recycled steel), or carbon-accounting boundary has been chosen yet -- that is the open methodology decision this workbook is feeding into.